## INTRO
STRUCTURAL AND SEISMIC ANALYSIS OF PROPOSED TWO-STOREY RESIDENTIAL BUILDING WITH ROOF DECK
UPDATES |  | NOTES
2027-12-01 |  | an update is written every time file is saved
FINISHED SLAB DESIGN - added SLAB 4 - cantilever (1mx2m) |  | baka di ma-open ng ibang user yung cell content na naka reference sa other file/sheet
FINISHED GRASP LOADINGS - GRID 1-3,FLR 2-3 |  | always check layout for print. Yung iba putol kasi maliit yung cell size
FINISHED GRASP RESULTS - DL,LL, 1.2DL+1.6LL |  | check page break preview to see pages to be printed
FINISHED BEAM DESIGN - added grid 1-3 beam REBAR |  | may something sa formula ng portal
FINISHED STIRRUP DESIGN - added grid 1-3 beam STIRRUP |  | DO NOT DELETE SHEETS! HIDE INSTEAD!
FINISHED COLUMN design - added maximum longitudinal Pu at FLR 1, FLR 2 inside and outside column
FINISHED STAIR DESIGN
2028-12-01
FINISHED BEAM DESIGN - included forgotten tie beam, fixed b,h,d
FINISHED STIRRUP DESIGN - fixed lookup formula for b h d
ADDED FRAME SELF WEIGHT COMPUTATION - grid 1
FINISHED FRAME SELF WEIGHT COMPUTATION - grid 1 2 3
FINISHED BASE SHEAR FOR GRID 1 2 3
FIXED LAYOUT AND ADDED PRINT AREA FOR EASIER PRINT
FINISHED PORTAL FRAME FOR GRID 1-3
UPDATED GRASP RESULT SUMMARY FOR GRID 1-3
FINISHED BEAM W EQ
FINISHED STIRRUP W EQ
UPDATED GRASP RESULT PDL,PLL
FINISHED COLUMN W EQ
FINISHED SETTING PRINT AREA FOR "W EQ"
FIXED PORTAL GRID 1-3 WRONG COLUMN FORMULA
FIXED PRINT LAYOUT 1.5 TOP AND LEFT MARGIN 1.0 BOTTOM AND RIGHT MARGIN
2029-12-01
FIXED CELL MERGING AND SIZES
1930-12-01
CHANGED COLOR THEME TO GREYSACALE
1ST PRINT
2001-01-01
FIXED WRONG FORMULA FOR PORTAL METHOD IN GRID 1-2-3
FIXED COLUMN W EQ DESIGN
FIXED STIRRUP DESIGN FOR GRID 1-2-3 Q EQ
FIXED BEAM DESIGN FOR GRID 1-2-3 W EQ
2012-01-01
APPLIED CHANGES IN GRID 1 2 3 & CHANGED:
CHANGED GRASP LOADINGS FOR 3RD FLOOR SLABS
ADDED SLAB 1 AND SLAB 2 FOR 3RD FLOOR
CHANGED CANTILEVER SLAB LIVE LOAD TO 2.9
CHANGED GRASP 1-, CONSIDERED ALTERNATE LIVE LOAD
BEAM DESIGN:GRID 2 3 4 2ND TO 3RD FLR BEAMS = 450 mm REST IS 400
STIRRUP DESIGN: CHANGED Vu
CHANGED Pmax SUMARY FOR ALL CASES
DESIGNED COLUMNS
REDESIGNED USING EQ PARAMETERS
CHANGED COMBINATION TO 1LL RATHER THAN 0.5LL
jan 25-30
STIRRUPS DESIGN CONSIDERING SEISMIC PROVISIONS
ADDED SCHEDULE
ADDED SUMMARY
ADDED KUAN
PUMASA NA
2012-03-01 | FOUNDATION ENGINEERING
ADDED A SUMMARY OF SUPPORTS ON GRID 1-3
RENAMED SHEETS

## jm grasp 1 (hidden)
AT GRID D
DEAD LOAD | [7 empty] | LIVE LOAD
Member | Mz.i [KN-m] | Mz.pos [KN-m] | Mz.j [KN-m] | Fy.i [KN] | Fy.j [KN] | Fx.i [KN] | Fx.j [KN] | Member | Mz.i [KN-m] | Mz.pos [KN-m] | Mz.j [KN-m] | Fy.i [KN] | Fy.j [KN] | Fx.i [KN] | Fx.j [KN]
1 | -4.193 | 2.7606 | -4.9889 | 11.4441 | -12.0808 | -0.4789 | -0.4789 | 1 | -1.6734 | 1.3621 | -1.5398 | 4.8034 | -4.6966 | -0.9661 | -0.9661
2 | -4.9889 | 2.7606 | -4.193 | 12.0808 | -11.4441 | -0.4789 | -0.4789 | 2 | -0.378 | 0 | -0.0909 | 0.1148 | 0.1148 | 0.663 | 0.663
3 | -6.4613 | 4.7832 | -8.1911 | 18.6831 | -20.0669 | 0.7629 | 0.7629 | 3 | -0.4589 | 0 | -0.5404 | -0.0326 | -0.0326 | 0.5305 | 0.5305
4 | -8.1911 | 4.7832 | -6.4613 | 20.0669 | -18.6831 | 0.7629 | 0.7629 | 4 | -2.5304 | 2.5072 | -2.924 | 8.2176 | -8.5324 | 0.6815 | 0.6815
5 | -3.7929 | 3.5891 | -5.4526 | 12.4736 | -13.8014 | -2.3195 | -2.3195 | 5 | -1.6386 | 2.1831 | -3.1147 | 6.6595 | -7.8405 | -0.671 | -0.671
6 | -5.4526 | 3.5891 | -3.7929 | 13.8014 | -12.4736 | -2.3195 | -2.3195 | 6 | -3.5341 | 1.8933 | -1.8224 | 7.9347 | -6.5653 | -1.1385 | -1.1385
7 | 1.0098 | 1.0098 | -2.0435 | -2.0355 | -2.0355 | -42.6008 | -42.6008 | 7 | 0.4858 | 0.4858 | -1.1741 | -1.1066 | -1.1066 | -11.4304 | -11.4304
8 | 2.1495 | 2.1495 | -2.8317 | -1.5566 | -1.5566 | -31.1567 | -31.1567 | 8 | 0.4994 | 0.4994 | 0.0497 | -0.1405 | -0.1405 | -6.627 | -6.627
9 | 3.6296 | 3.6296 | -3.7929 | -2.3195 | -2.3195 | -12.4736 | -12.4736 | 9 | 0.5086 | 0.5086 | -1.6386 | -0.671 | -0.671 | -6.6595 | -6.6595
10 | -1.6214e-16 | 7.4536e-17 | 7.4536e-17 | 1.5779e-16 | 1.5779e-16 | -91.8983 | -91.8983 | 10 | -0.7077 | 1.2613 | 1.2613 | 1.3126 | 1.3126 | -28.8367 | -28.8367
11 | -8.2744e-17 | 1.0185e-16 | 1.0185e-16 | 5.7685e-17 | 5.7685e-17 | -67.7366 | -67.7366 | 11 | 0.0994 | 0.0994 | -0.9133 | -0.3165 | -0.3165 | -24.0253 | -24.0253
12 | 5.5575e-16 | 5.5575e-16 | -8.0662e-16 | -4.2574e-16 | -4.2574e-16 | -27.6028 | -27.6028 | 12 | 1.0768 | 1.0768 | -0.4194 | -0.4675 | -0.4675 | -15.7752 | -15.7752
13 | -1.0098 | 2.0435 | 2.0435 | 2.0355 | 2.0355 | -42.6008 | -42.6008 | 13 | 0.0406 | 0.0406 | -0.2685 | -0.206 | -0.206 | -14.9829 | -14.9829
14 | -2.1495 | 2.8317 | 2.8317 | 1.5566 | 1.5566 | -31.1567 | -31.1567 | 14 | -0.3594 | 1.103 | 1.103 | 0.457 | 0.457 | -15.0977 | -15.0977
15 | -3.6296 | 3.7929 | 3.7929 | 2.3195 | 2.3195 | -12.4736 | -12.4736 | 15 | -1.821 | 1.8224 | 1.8224 | 1.1385 | 1.1385 | -6.5653 | -6.5653
AT GRID B AND C
DEAD LOAD | [7 empty] | LIVE LOAD
Member | Mz.i [KN-m] | Mz.pos [KN-m] | Mz.j [KN-m] | Fy.i [KN] | Fy.j [KN] | Fx.i [KN] | Fx.j [KN] | Member | Mz.i [KN-m] | Mz.pos [KN-m] | Mz.j [KN-m] | Fy.i [KN] | Fy.j [KN] | Fx.i [KN] | Fx.j [KN]
1 | -4.0444 | 2.7693 | -5.1202 | 11.3322 | -12.1928 | -0.7145 | -0.7145 | 1 | -0.0223 | 0 | -0.5785 | -0.2225 | -0.2225 | 0.568 | 0.568
2 | -5.1202 | 2.7693 | -4.0444 | 12.1928 | -11.3322 | -0.7145 | -0.7145 | 2 | -2.4803 | 2.0044 | -2.417 | 7.1503 | -7.0997 | -1.3572 | -1.3572
3 | -5.0395 | 3.8364 | -6.6628 | 14.8507 | -16.1493 | 0.2231 | 0.2231 | 3 | -2.5849 | 2.145 | -2.0313 | 7.3465 | -6.9035 | 0.6776 | 0.6776
4 | -6.6628 | 3.8364 | -5.0395 | 16.1493 | -14.8507 | 0.2231 | 0.2231 | 4 | -0.4177 | 0 | -0.5104 | -0.0371 | -0.0371 | 0.406 | 0.406
5 | -2.441 | 2.0724 | -2.9453 | 7.4233 | -7.8267 | -1.5859 | -1.5859 | 5 | -1.7543 | 1.8819 | -3.4708 | 6.4384 | -7.8116 | -1.0613 | -1.0613
6 | -2.9453 | 2.0724 | -2.441 | 7.8267 | -7.4233 | -1.5859 | -1.5859 | 6 | -3.0987 | 2.1404 | -1.5888 | 7.729 | -6.521 | -0.645 | -0.645
7 | 1.0268 | 1.0268 | -2.0892 | -2.0773 | -2.0773 | -33.6061 | -33.6061 | 7 | -0.0138 | 0.2627 | 0.2627 | 0.1843 | 0.1843 | -13.5624 | -13.5624
8 | 1.9551 | 1.9551 | -2.4058 | -1.3628 | -1.3628 | -22.274 | -22.274 | 8 | 0.2849 | 0.2849 | -0.943 | -0.3837 | -0.3837 | -13.7848 | -13.7848
9 | 2.6337 | 2.6337 | -2.441 | -1.5859 | -1.5859 | -7.4233 | -7.4233 | 9 | 1.6419 | 1.6419 | -1.7543 | -1.0613 | -1.0613 | -6.4384 | -6.4384
10 | -1.1887e-16 | 2.727e-17 | 2.727e-17 | 9.7429e-17 | 9.7429e-17 | -72.3378 | -72.3378 | 10 | 0.9591 | 0.9591 | -1.7116 | -1.7805 | -1.7805 | -29.7798 | -29.7798
11 | -1.4149e-16 | 2.0024e-16 | 2.0024e-16 | 1.0679e-16 | 1.0679e-16 | -47.9521 | -47.9521 | 11 | 0.1902 | 0.6534 | 0.6534 | 0.1448 | 0.1448 | -22.407 | -22.407
12 | 7.4871e-18 | 7.4871e-18 | -1.1597e-16 | -3.8581e-17 | -3.8581e-17 | -15.6534 | -15.6534 | 12 | -0.9602 | 0.3721 | 0.3721 | 0.4163 | 0.4163 | -15.5406 | -15.5406
13 | -1.0268 | 2.0892 | 2.0892 | 2.0773 | 2.0773 | -33.6061 | -33.6061 | 13 | -0.7066 | 1.6877 | 1.6877 | 1.5962 | 1.5962 | -13.6578 | -13.6578
14 | -1.9551 | 2.4058 | 2.4058 | 1.3628 | 1.3628 | -22.274 | -22.274 | 14 | -0.7294 | 0.0353 | 0.0353 | 0.239 | 0.239 | -6.5581 | -6.5581
15 | -2.6337 | 2.441 | 2.441 | 1.5859 | 1.5859 | -7.4233 | -7.4233 | 15 | -0.4751 | 1.5888 | 1.5888 | 0.645 | 0.645 | -6.521 | -6.521
AT GRID A
DEAD LOAD | [7 empty] | LIVE LOAD
Member | Mz.i [KN-m] | Mz.pos [KN-m] | Mz.j [KN-m] | Fy.i [KN] | Fy.j [KN] | Fx.i [KN] | Fx.j [KN] | Member | Mz.i [KN-m] | Mz.pos [KN-m] | Mz.j [KN-m] | Fy.i [KN] | Fy.j [KN] | Fx.i [KN] | Fx.j [KN]
1 | -4.2112 | 2.7726 | -4.9466 | 11.4683 | -12.0567 | -0.6207 | -0.6207 | 1 | -0.0149 | 0 | -0.3857 | -0.1483 | -0.1483 | 0.3787 | 0.3787
2 | -4.9466 | 2.7726 | -4.2112 | 12.0567 | -11.4683 | -0.6207 | -0.6207 | 2 | -1.6535 | 1.3363 | -1.6114 | 4.7669 | -4.7331 | -0.9048 | -0.9048
3 | -6.7076 | 4.6098 | -7.6352 | 18.479 | -19.221 | 1.325 | 1.325 | 3 | -1.7233 | 1.43 | -1.3542 | 4.8976 | -4.6024 | 0.4517 | 0.4517
4 | -7.6352 | 4.6098 | -6.7076 | 19.221 | -18.479 | 1.325 | 1.325 | 4 | -0.2784 | 0 | -0.3403 | -0.0247 | -0.0247 | 0.2707 | 0.2707
5 | -4.9438 | 5.23 | -8.2542 | 17.5258 | -20.1742 | -2.8103 | -2.8103 | 5 | -1.1695 | 1.2546 | -2.3139 | 4.2923 | -5.2077 | -0.7075 | -0.7075
6 | -8.2542 | 5.23 | -4.9438 | 20.1742 | -17.5258 | -2.8103 | -2.8103 | 6 | -2.0658 | 1.4269 | -1.0592 | 5.1526 | -4.3474 | -0.43 | -0.43
7 | 1.0427 | 1.0427 | -2.1164 | -2.1061 | -2.1061 | -47.4731 | -47.4731 | 7 | -0.0092 | 0.1751 | 0.1751 | 0.1229 | 0.1229 | -9.0416 | -9.0416
8 | 2.0948 | 2.0948 | -2.6583 | -1.4853 | -1.4853 | -36.0048 | -36.0048 | 8 | 0.19 | 0.19 | -0.6287 | -0.2558 | -0.2558 | -9.1899 | -9.1899
9 | 4.0493 | 4.0493 | -4.9438 | -2.8103 | -2.8103 | -17.5258 | -17.5258 | 9 | 1.0946 | 1.0946 | -1.1695 | -0.7075 | -0.7075 | -4.2923 | -4.2923
10 | -1.2037e-16 | 0 | -3.1541e-17 | 5.9219e-17 | 5.9219e-17 | -102.9038 | -102.9038 | 10 | 0.6394 | 0.6394 | -1.1411 | -1.187 | -1.187 | -19.8532 | -19.8532
11 | -4.0829e-16 | 5.7456e-16 | 5.7456e-16 | 3.0714e-16 | 3.0714e-16 | -78.7905 | -78.7905 | 11 | 0.1268 | 0.4356 | 0.4356 | 0.0965 | 0.0965 | -14.938 | -14.938
12 | 2.8826e-16 | 2.8826e-16 | -7.1672e-16 | -3.1406e-16 | -3.1406e-16 | -40.3484 | -40.3484 | 12 | -0.6401 | 0.2481 | 0.2481 | 0.2776 | 0.2776 | -10.3604 | -10.3604
13 | -1.0427 | 2.1164 | 2.1164 | 2.1061 | 2.1061 | -47.4731 | -47.4731 | 13 | -0.4711 | 1.1251 | 1.1251 | 1.0641 | 1.0641 | -9.1052 | -9.1052
14 | -2.0948 | 2.6583 | 2.6583 | 1.4853 | 1.4853 | -36.0048 | -36.0048 | 14 | -0.4862 | 0.0235 | 0.0235 | 0.1593 | 0.1593 | -4.3721 | -4.3721
15 | -4.0493 | 4.9438 | 4.9438 | 2.8103 | 2.8103 | -17.5258 | -17.5258 | 15 | -0.3168 | 1.0592 | 1.0592 | 0.43 | 0.43 | -4.3474 | -4.3474

## jm grasp 2 (hidden)
GRID A | [7 empty] | GRID B | [7 empty] | GRID C | [7 empty] | GRID D | [7 empty] | DEAD LOAD
Member | Mz.i [KN-m] | Mz.pos [KN-m] | Mz.j [KN-m] | Fy.i [KN] | Fy.j [KN] | Fx.i [KN] | Fx.j [KN] | Member | Mz.i [KN-m] | Mz.pos [KN-m] | Mz.j [KN-m] | Fy.i [KN] | Fy.j [KN] | Fx.i [KN] | Fx.j [KN] | Member | Mz.i [KN-m] | Mz.pos [KN-m] | Mz.j [KN-m] | Fy.i [KN] | Fy.j [KN] | Fx.i [KN] | Fx.j [KN] | Member | Mz.i [KN-m] | Mz.pos [KN-m] | Mz.j [KN-m] | Fy.i [KN] | Fy.j [KN] | Fx.i [KN] | Fx.j [KN] | Member | Mz.i [KN-m] | Mz.pos [KN-m] | Mz.j [KN-m] | Fy.i [KN] | Fy.j [KN] | Fx.i [KN] | Fx.j [KN]
1 | -5.349 | 3.303 | -5.6888 | 13.9791 | -14.2509 | -0.1842 | -0.1842 | 1 | -5.2785 | 3.3164 | -5.7324 | 13.9334 | -14.2966 | -0.2723 | -0.2723 | 1 | -5.4668 | 3.293 | -5.5911 | 14.0653 | -14.1647 | 0.1903 | 0.1903 | 1 | -5.4775 | 3.2637 | -5.6389 | 14.0504 | -14.1796 | 0.4352 | 0.4352 | 1 | -4.193 | 2.7606 | -4.9889 | 11.4441 | -12.0808 | -0.4789 | -0.4789
2 | -5.6888 | 3.303 | -5.349 | 14.2509 | -13.9791 | -0.1842 | -0.1842 | 2 | -5.7872 | 3.2791 | -5.2984 | 14.3105 | -13.9195 | -0.0599 | -0.0599 | 2 | -5.6458 | 3.2557 | -5.4866 | 14.1787 | -14.0513 | 0.4027 | 0.4027 | 2 | -5.6389 | 3.2637 | -5.4775 | 14.1796 | -14.0504 | 0.4352 | 0.4352 | 2 | -4.9889 | 2.7606 | -4.193 | 12.0808 | -11.4441 | -0.4789 | -0.4789
3 | -10.8376 | 7.5707 | -12.6023 | 30.1591 | -31.5709 | 2.3961 | 2.3961 | 3 | -10.2686 | 7.2196 | -12.736 | 28.968 | -30.942 | 2.3147 | 2.3147 | 3 | -11.7974 | 9.4024 | -16.3118 | 31.8932 | -37.3768 | 2.3273 | 2.3273 | 3 | -11.8912 | 9.0939 | -15.7335 | 35.1131 | -38.1869 | 1.6551 | 1.6551 | 3 | -6.4613 | 4.7832 | -8.1911 | 18.6831 | -20.0669 | 0.7629 | 0.7629
4 | -12.6023 | 7.5707 | -10.8376 | 31.5709 | -30.1591 | 2.3961 | 2.3961 | 4 | -12.2172 | 7.5373 | -10.1519 | 30.7811 | -29.1289 | 1.3746 | 1.3746 | 4 | -15.793 | 9.7402 | -11.6807 | 37.2159 | -32.0541 | 1.3871 | 1.3871 | 4 | -15.7335 | 9.0939 | -11.8912 | 38.1869 | -35.1131 | 1.6551 | 1.6551 | 4 | -8.1911 | 4.7832 | -6.4613 | 20.0669 | -18.6831 | 0.7629 | 0.7629
5 | -8.0894 | 8.5531 | -13.5454 | 28.6826 | -33.0474 | -4.6152 | -4.6152 | 5 | -7.9347 | 8.8855 | -11.7446 | 28.431 | -31.479 | -4.4513 | -4.4513 | 5 | -8.2825 | 8.867 | -11.4272 | 28.6971 | -31.2129 | -4.801 | -4.801 | 5 | -6.859 | 6.3542 | -9.6388 | 22.2531 | -24.4769 | -4.2732 | -4.2732 | 5 | -3.7929 | 3.5891 | -5.4526 | 12.4736 | -13.8014 | -2.3195 | -2.3195
6 | -13.5454 | 8.5531 | -8.0894 | 33.0474 | -28.6826 | -4.6152 | -4.6152 | 6 | -9.9689 | 5.0252 | -5.8256 | 22.2073 | -18.8927 | -3.6454 | -3.6454 | 6 | -9.6515 | 4.9767 | -6.1735 | 21.9412 | -19.1588 | -3.9951 | -3.9951 | 6 | -9.6388 | 6.3542 | -6.859 | 24.4769 | -22.2531 | -4.2732 | -4.2732 | 6 | -5.4526 | 3.5891 | -3.7929 | 13.8014 | -12.4736 | -2.3195 | -2.3195
7 | 1.1986 | 1.1986 | -2.4064 | -2.4033 | -2.4033 | -72.8207 | -72.8207 | 7 | 1.2124 | 1.2124 | -2.4008 | -2.4088 | -2.4088 | -71.3325 | -71.3325 | 7 | 1.1574 | 1.1574 | -2.2677 | -2.2834 | -2.2834 | -74.6556 | -74.6556 | 7 | 1.0987 | 1.0987 | -2.1756 | -2.1828 | -2.1828 | -71.4166 | -71.4166 | 7 | 1.0098 | 1.0098 | -2.0435 | -2.0355 | -2.0355 | -42.6008 | -42.6008
8 | 2.9426 | 2.9426 | -4.1584 | -2.2191 | -2.2191 | -58.8417 | -58.8417 | 8 | 2.8777 | 2.8777 | -3.9592 | -2.1365 | -2.1365 | -57.3991 | -57.3991 | 8 | 3.1991 | 3.1991 | -4.7167 | -2.4737 | -2.4737 | -60.5903 | -60.5903 | 8 | 3.3019 | 3.3019 | -5.076 | -2.6181 | -2.6181 | -57.3662 | -57.3662 | 8 | 2.1495 | 2.1495 | -2.8317 | -1.5566 | -1.5566 | -31.1567 | -31.1567
9 | 6.6791 | 6.6791 | -8.0894 | -4.6152 | -4.6152 | -28.6826 | -28.6826 | 9 | 6.3094 | 6.3094 | -7.9347 | -4.4513 | -4.4513 | -28.431 | -28.431 | 9 | 7.0806 | 7.0806 | -8.2825 | -4.801 | -4.801 | -28.6971 | -28.6971 | 9 | 6.8153 | 6.8153 | -6.859 | -4.2732 | -4.2732 | -22.2531 | -22.2531 | 9 | 3.6296 | 3.6296 | -3.7929 | -2.3195 | -2.3195 | -12.4736 | -12.4736
10 | -7.7402e-16 | 3.3005e-16 | 3.3005e-16 | 7.3604e-16 | 7.3604e-16 | -157.7385 | -157.7385 | 10 | -0.0266 | 0.0906 | 0.0906 | 0.0781 | 0.0781 | -144.0164 | -144.0164 | 10 | -0.0266 | 0.0906 | 0.0906 | 0.0781 | 0.0781 | -156.0901 | -156.0901 | 10 | -5.2224e-16 | 3.2597e-16 | 3.2597e-16 | 5.6548e-16 | 5.6548e-16 | -153.6868 | -153.6868 | 10 | -1.6214e-16 | 7.4536e-17 | 7.4536e-17 | 1.5779e-16 | 1.5779e-16 | -91.8983 | -91.8983
11 | -1.0389e-15 | 1.1841e-15 | 1.1841e-15 | 6.9467e-16 | 6.9467e-16 | -129.2367 | -129.2367 | 11 | 0.1454 | 0.1454 | -0.2843 | -0.1343 | -0.1343 | -115.4094 | -115.4094 | 11 | 0.1454 | 0.1454 | -0.2843 | -0.1343 | -0.1343 | -127.7468 | -127.7468 | 11 | -2.7009e-16 | 3.1709e-16 | 3.1709e-16 | 1.8349e-16 | 1.8349e-16 | -125.3277 | -125.3277 | 11 | -8.2744e-17 | 1.0185e-16 | 1.0185e-16 | 5.7685e-17 | 5.7685e-17 | -67.7366 | -67.7366
12 | 6.2617e-18 | 6.2617e-18 | -4.7253e-16 | -1.4962e-16 | -1.4962e-16 | -66.0949 | -66.0949 | 12 | -0.8031 | 1.7757 | 1.7757 | 0.8059 | 0.8059 | -53.6863 | -53.6863 | 12 | -0.8031 | 1.7757 | 1.7757 | 0.8059 | 0.8059 | -53.1541 | -53.1541 | 12 | 8.1589e-16 | 8.1589e-16 | -1.2191e-15 | -6.3594e-16 | -6.3594e-16 | -48.9539 | -48.9539 | 12 | 5.5575e-16 | 5.5575e-16 | -8.0662e-16 | -4.2574e-16 | -4.2574e-16 | -27.6028 | -27.6028
13 | -1.1986 | 2.4064 | 2.4064 | 2.4033 | 2.4033 | -72.8207 | -72.8207 | 13 | -1.1518 | 2.3442 | 2.3442 | 2.3307 | 2.3307 | -61.9411 | -61.9411 | 13 | -1.0968 | 2.2111 | 2.2111 | 2.2053 | 2.2053 | -65.2642 | -65.2642 | 13 | -1.0987 | 2.1756 | 2.1756 | 2.1828 | 2.1828 | -71.4166 | -71.4166 | 13 | -1.0098 | 2.0435 | 2.0435 | 2.0355 | 2.0355 | -42.6008 | -42.6008
14 | -2.9426 | 4.1584 | 4.1584 | 2.2191 | 2.2191 | -58.8417 | -58.8417 | 14 | -2.9542 | 4.3124 | 4.3124 | 2.2708 | 2.2708 | -48.0216 | -48.0216 | 14 | -3.2756 | 5.0699 | 5.0699 | 2.608 | 2.608 | -51.2129 | -51.2129 | 14 | -3.3019 | 5.076 | 5.076 | 2.6181 | 2.6181 | -57.3662 | -57.3662 | 14 | -2.1495 | 2.8317 | 2.8317 | 1.5566 | 1.5566 | -31.1567 | -31.1567
15 | -6.6791 | 8.0894 | 8.0894 | 4.6152 | 4.6152 | -28.6826 | -28.6826 | 15 | -5.8396 | 5.8256 | 5.8256 | 3.6454 | 3.6454 | -18.8927 | -18.8927 | 15 | -6.6108 | 6.1735 | 6.1735 | 3.9951 | 3.9951 | -19.1588 | -19.1588 | 15 | -6.8153 | 6.859 | 6.859 | 4.2732 | 4.2732 | -22.2531 | -22.2531 | 15 | -3.6296 | 3.7929 | 3.7929 | 2.3195 | 2.3195 | -12.4736 | -12.4736
Member | Mz.i [KN-m] | Mz.pos [KN-m] | Mz.j [KN-m] | Fy.i [KN] | Fy.j [KN] | Fx.i [KN] | Fx.j [KN] | Member | Mz.i [KN-m] | Mz.pos [KN-m] | Mz.j [KN-m] | Fy.i [KN] | Fy.j [KN] | Fx.i [KN] | Fx.j [KN] |  |  | SUPPORT | MIDSPAN |  |  | SUPPORT | MIDSPAN | Member | Mz.i [KN-m] | Mz.pos [KN-m] | Mz.j [KN-m] | Fy.i [KN] | Fy.j [KN] | Fx.i [KN] | Fx.j [KN] | TIE BEAM
1 | -0.1703 | 0.1424 | 0.1424 | 0.1251 | 0.1251 | 0.323 | 0.323 | 1 | -0.2554 | 0.2136 | 0.2136 | 0.1876 | 0.1876 | 0.4845 | 0.4845 | DL |  |  |  |  | M | -16.3118 | 9.7042 | 1 | -0.2787 | 0.2173 | 0.2173 | 0.1984 | 0.1984 | 0.6312 | 0.6312 |  |  | SUPPORT | MIDSPAN |  |  | SUPPORT | MIDSPAN
2 | 0.1424 | 0.1424 | -0.1703 | -0.1251 | -0.1251 | 0.323 | 0.323 | 2 | 0.2136 | 0.2136 | -0.2554 | -0.1876 | -0.1876 | 0.4845 | 0.4845 |  | M | 12.48 | 7.01 |  | V | -37.3768 |  | 2 | 0.2173 | 0.2173 | -0.2787 | -0.1984 | -0.1984 | 0.6312 | 0.6312 | DL= | M | 4.32 | 2.45 |  | M | 5.5911 | 3.293
3 | -1.6064 | 1.1746 | -1.9818 | 4.5998 | -4.9002 | 0.4644 | 0.4644 | 3 | -2.4097 | 1.7619 | -2.9728 | 6.8998 | -7.3502 | 0.6966 | 0.6966 |  | V | 20.96 | [5 empty] | 3 | -2.5861 | 2.0992 | -3.6901 | 7.9334 | -8.8166 | 0.4623 | 0.4623 |  | V | 11.22 |  |  | V | 14.2509
4 | -1.9818 | 1.1746 | -1.6064 | 4.9002 | -4.5998 | 0.4644 | 0.4644 | 4 | -2.9728 | 1.7619 | -2.4097 | 7.3502 | -6.8998 | 0.6966 | 0.6966 | LL | [7 empty] | 4 | -3.6901 | 2.0992 | -2.5861 | 8.8166 | -7.9334 | 0.4623 | 0.4623 | LL= | M | 0.2554 | 0.2136
5 | -1.2426 | 1.3119 | -2.0972 | 4.4081 | -5.0919 | -0.7159 | -0.7159 | 5 | -1.8639 | 1.9678 | -3.1459 | 6.6122 | -7.6378 | -1.0739 | -1.0739 |  | M | 0.0837 | 0.837 |  |  |  |  | 5 | -1.4422 | 1.2802 | -1.9348 | 4.5529 | -4.9471 | -0.9311 | -0.9311 |  | V | 0.4845
6 | -2.0972 | 1.3119 | -1.2426 | 5.0919 | -4.4081 | -0.7159 | -0.7159 | 6 | -3.1459 | 1.9678 | -1.8639 | 7.6378 | -6.6122 | -1.0739 | -1.0739 |  | V | 7.6378 | [5 empty] | 6 | -1.9348 | 1.2802 | -1.4422 | 4.9471 | -4.5529 | -0.9311 | -0.9311
7 | -0.0303 | 0.0768 | 0.0768 | 0.0714 | 0.0714 | -9.133 | -9.133 | 7 | -0.0455 | 0.1152 | 0.1152 | 0.1071 | 0.1071 | -13.6995 | -13.6995 | [8 empty] | 7 | -0.0707 | 0.1729 | 0.1729 | 0.1624 | 0.1624 | -12.6848 | -12.6848 | FOR COLUMN
8 | 0.2471 | 0.2471 | -0.558 | -0.2516 | -0.2516 | -9.008 | -9.008 | 8 | 0.3706 | 0.3706 | -0.837 | -0.3774 | -0.3774 | -13.512 | -13.512 | [8 empty] | 8 | 0.4516 | 0.4516 | -1.0487 | -0.4688 | -0.4688 | -12.4863 | -12.4863 | FLR 1 | DL | LL |  | FLR 2 | DL | LL
9 | 1.0485 | 1.0485 | -1.2426 | -0.7159 | -0.7159 | -4.4081 | -4.4081 | 9 | 1.5727 | 1.5727 | -1.8639 | -1.0739 | -1.0739 | -6.6122 | -6.6122 | [8 empty] | 9 | 1.5373 | 1.5373 | -1.4422 | -0.9311 | -0.9311 | -4.5529 | -4.5529 | OUTSIDE | 81.05 | 19.99 |  | OUTSIDE | 41.5 | 10.19
10 | -6.2952e-17 | 2.9624e-17 | 2.9624e-17 | 6.1718e-17 | 6.1718e-17 | -19.7339 | -19.7339 | 10 | -6.2401e-17 | 4.0816e-18 | 4.0816e-18 | 4.4322e-17 | 4.4322e-17 | -29.6009 | -29.6009 | [8 empty] | 10 | -2.048e-16 | 1.4783e-16 | 1.4783e-16 | 2.3508e-16 | 2.3508e-16 | -27.1305 | -27.1305 | INSIDE | 66.49 | 29.98 |  | INSIDE | 24.37 | 15.28
11 | -9.1356e-17 | 1.351e-16 | 1.351e-16 | 7.0768e-17 | 7.0768e-17 | -19.9841 | -19.9841 | 11 | -1.2654e-16 | 1.637e-16 | 1.637e-16 | 9.0701e-17 | 9.0701e-17 | -29.9761 | -29.9761 | [8 empty] | 11 | -1.0675e-16 | 1.2179e-16 | 1.2179e-16 | 7.1418e-17 | 7.1418e-17 | -27.5273 | -27.5273
12 | 1.0473e-16 | 1.0473e-16 | -2.2326e-16 | -1.025e-16 | -1.025e-16 | -10.1837 | -10.1837 | 12 | 1.892e-16 | 1.892e-16 | -2.9175e-16 | -1.503e-16 | -1.503e-16 | -15.2756 | -15.2756 | [8 empty] | 12 | 9.3122e-17 | 9.3122e-17 | -1.5697e-16 | -7.8155e-17 | -7.8155e-17 | -9.8941 | -9.8941
13 | 0.0303 | 0.0303 | -0.0768 | -0.0714 | -0.0714 | -9.133 | -9.133 | 13 | 0.0455 | 0.0455 | -0.1152 | -0.1071 | -0.1071 | -13.6995 | -13.6995 | [8 empty] | 13 | 0.0707 | 0.0707 | -0.1729 | -0.1624 | -0.1624 | -12.6848 | -12.6848
14 | -0.2471 | 0.558 | 0.558 | 0.2516 | 0.2516 | -9.008 | -9.008 | 14 | -0.3706 | 0.837 | 0.837 | 0.3774 | 0.3774 | -13.512 | -13.512 | [8 empty] | 14 | -0.4516 | 1.0487 | 1.0487 | 0.4688 | 0.4688 | -12.4863 | -12.4863
15 | -1.0485 | 1.2426 | 1.2426 | 0.7159 | 0.7159 | -4.4081 | -4.4081 | 15 | -1.5727 | 1.8639 | 1.8639 | 1.0739 | 1.0739 | -6.6122 | -6.6122 | [8 empty] | 15 | -1.5373 | 1.4422 | 1.4422 | 0.9311 | 0.9311 | -4.5529 | -4.5529
|  | SUPPORT | MIDSPAN |  |  | SUPPORT | MIDSPAN |  |  | SUPPORT | MIDSPAN |  |  | SUPPORT | MIDSPAN | [10 empty] | SUPPORT | MIDSPAN |  |  | SUPPORT | MIDSPAN
DL | M | 8.5 | 5.56 |  | M | -13.5454 | 8.5531 | DL | M | 6.42 | 4.79 |  | M | -12.736 | 8.8855 | [8 empty] | DL | M | -8.1911 | 4.7832 |  | M | -15.7335 | 9.0939
| V | 20.75 |  |  | V | 33.0474 |  |  | V | 16.05 |  |  | V | -31.479 | [10 empty] | V | 20.0669 |  |  | V | 38.1869
LL | M | -2.0972 | 1.1746 |  |  |  |  | LL | M | -3.1459 | 1.9678 | [12 empty] | LL | M | -3.6901 | 2.0992
| V | 5.0919 | [6 empty] | V | -7.6378 | [14 empty] | V | 8.8166
[7 empty] | TIE BEAM | [7 empty] | TIE BEAM | [7 empty] | TIE BEAM | [7 empty] | TIE BEAM
[7 empty] | 2ND FLOOR | [7 empty] | 2ND FLOOR | [7 empty] | 2ND FLOOR | [7 empty] | 2ND FLOOR
[7 empty] | 3RD FLOOR | [7 empty] | 3RD FLOOR | [7 empty] | 3RD FLOOR | [7 empty] | 3RD FLOOR

## pre grasp 1 (hidden)
GRID 1 | [7 empty] | GRID 2 | [7 empty] | GRID 3
DL | [7 empty] | DL | [7 empty] | DL
Member | Mz.i [KN-m] | Mz.pos [KN-m] | Mz.j [KN-m] | Fy.i [KN] | Fy.j [KN] | Fx.i [KN] | Fx.j [KN] | Member | Mz.i [KN-m] | Mz.pos [KN-m] | Mz.j [KN-m] | Fy.i [KN] | Fy.j [KN] | Fx.i [KN] | Fx.j [KN] | Member | Mz.i [KN-m] | Mz.pos [KN-m] | Mz.j [KN-m] | Fy.i [KN] | Fy.j [KN] | Fx.i [KN] | Fx.j [KN]
1 | -11.1693 | 7.0135 | -12.4358 | 18.4994 | -19.1326 | -1.1981 | -1.1981 | 1 | -0.5745 | 0 | -0.0703 | 0.1261 | 0.1261 | 4.2395 | 4.2395 | 1 | -11.5837 | 6.977 | -12.0943 | 18.6883 | -18.9437 | 0.9559 | 0.9559
2 | -6.9311 | 2.1204 | -6.9311 | 18.103 | -18.103 | -1.1516 | -1.1516 | 2 | 0.0784 | 1.0846 | 1.0846 | 0.5031 | 0.5031 | 1.1594 | 1.1594 | 2 | -4.2691 | 0.4349 | -4.2691 | 9.408 | -9.408 | 0.1302 | 0.1302
3 | -12.4358 | 7.0135 | -11.1693 | 19.1326 | -18.4994 | -1.1981 | -1.1981 | 3 | -0.0135 | 0 | -0.8712 | -0.2144 | -0.2144 | 6.045 | 6.045 | 3 | -12.0943 | 6.977 | -11.5837 | 18.9437 | -18.6883 | 0.9559 | 0.9559
4 | -19.9811 | 13.3705 | -21.3819 | 33.7018 | -34.4022 | 4.704 | 4.704 | 4 | -17.58 | 12.3218 | -18.7204 | 30.1869 | -30.7571 | 5.6241 | 5.6241 | 4 | -26.2284 | 18.7038 | -28.844 | 45.5861 | -46.8939 | 4.478 | 4.478
5 | -9.2055 | 0 | -9.2055 | 18.103 | -18.103 | 1.7592 | 1.7592 | 5 | -6.0174 | 0 | -9.1426 | 7.1324 | -10.2576 | 1.6002 | 1.6002 | 5 | -10.6004 | 0 | -10.6004 | 15.502 | -15.502 | 1.4335 | 1.4335
6 | -21.3819 | 13.3705 | -19.9811 | 34.4022 | -33.7018 | 4.704 | 4.704 | 6 | -26.8796 | 17.7089 | -23.7345 | 43.8023 | -42.2297 | 5.5266 | 5.5266 | 6 | -28.844 | 18.7038 | -26.2284 | 46.8939 | -45.5861 | 4.478 | 4.478
7 | -15.9317 | 15.4469 | -21.2785 | 32.7153 | -35.3887 | -8.865 | -8.865 | 7 | -14.465 | 14.0226 | -18.4338 | 29.4798 | -31.4642 | -8.1863 | -8.1863 | 7 | -16.6741 | 15.3498 | -20.7302 | 33.038 | -35.066 | -10.0373 | -10.0373
8 | -11.9183 | 0 | -11.9183 | 18.103 | -18.103 | -3.5447 | -3.5447 | 8 | -8.4042 | 0 | -6.858 | 2.9469 | -5.7481 | -2.3922 | -2.3922 | 8 | -9.4375 | 0 | -9.4375 | 9.408 | -9.408 | -3.149 | -3.149
9 | -21.2785 | 15.4469 | -15.9317 | 35.3887 | -32.7153 | -8.865 | -8.865 | 9 | -18.1703 | 13.8155 | -15.1427 | 31.2289 | -29.7151 | -9.3509 | -9.3509 | 9 | -20.7302 | 15.3498 | -16.6741 | 35.066 | -33.038 | -10.0373 | -10.0373
10 | 2.64 | 2.64 | -5.3988 | -5.3592 | -5.3592 | -84.9165 | -84.9165 | 10 | -0.7401 | 1.7757 | 1.7757 | 1.6772 | 1.6772 | -59.7928 | -59.7928 | 10 | 2.3281 | 2.3281 | -4.5771 | -4.6034 | -4.6034 | -97.3124 | -97.3124
11 | -1.2187 | 2.4145 | 2.4145 | 2.4221 | 2.4221 | -143.2325 | -143.2325 | 11 | 0.6403 | 0.6403 | -1.3244 | -1.3098 | -1.3098 | -72.6777 | -72.6777 | 11 | -1.5082 | 3.019 | 3.019 | 3.0181 | 3.0181 | -135.2216 | -135.2216
12 | 1.2187 | 1.2187 | -2.4145 | -2.4221 | -2.4221 | -143.2325 | -143.2325 | 12 | -0.9567 | 1.8233 | 1.8233 | 1.8533 | 1.8533 | -90.3193 | -90.3193 | 12 | 1.5082 | 1.5082 | -3.019 | -3.0181 | -3.0181 | -135.2216 | -135.2216
13 | -2.64 | 5.3988 | 5.3988 | 5.3592 | 5.3592 | -84.9165 | -84.9165 | 13 | 0.9191 | 0.9191 | -2.4119 | -2.2207 | -2.2207 | -72.1593 | -72.1593 | 13 | -2.3281 | 4.5771 | 4.5771 | 4.6034 | 4.6034 | -97.3124 | -97.3124
14 | 5.7705 | 5.7705 | -7.5448 | -4.161 | -4.161 | -66.4171 | -66.4171 | 14 | 2.3503 | 2.3503 | -5.8489 | -2.5622 | -2.5622 | -59.6667 | -59.6667 | 14 | 7.0067 | 7.0067 | -10.7831 | -5.5593 | -5.5593 | -78.6241 | -78.6241
15 | -3.0902 | 4.5117 | 4.5117 | 2.3756 | 2.3756 | -105.9969 | -105.9969 | 15 | -1.473 | 4.1916 | 4.1916 | 1.7702 | 1.7702 | -72.3006 | -72.3006 | 15 | -4.8063 | 7.4937 | 7.4937 | 3.8438 | 3.8438 | -106.8699 | -106.8699
16 | 3.0902 | 3.0902 | -4.5117 | -2.3756 | -2.3756 | -105.9969 | -105.9969 | 16 | 2.9214 | 2.9214 | -6.7818 | -3.0323 | -3.0323 | -91.0369 | -91.0369 | 16 | 4.8063 | 4.8063 | -7.4937 | -3.8438 | -3.8438 | -106.8699 | -106.8699
17 | -5.7705 | 7.5448 | 7.5448 | 4.161 | 4.161 | -66.4171 | -66.4171 | 17 | -3.2832 | 8.9545 | 8.9545 | 3.8243 | 3.8243 | -71.9448 | -71.9448 | 17 | -7.0067 | 10.7831 | 10.7831 | 5.5593 | 5.5593 | -78.6241 | -78.6241
18 | 12.4363 | 12.4363 | -15.9317 | -8.865 | -8.865 | -32.7153 | -32.7153 | 18 | 11.7312 | 11.7312 | -14.465 | -8.1863 | -8.1863 | -29.4798 | -29.4798 | 18 | 15.4453 | 15.4453 | -16.6741 | -10.0373 | -10.0373 | -33.038 | -33.038
19 | -7.6648 | 9.3602 | 9.3603 | 5.3203 | 5.3203 | -53.4917 | -53.4917 | 19 | -8.5114 | 10.0296 | 10.0296 | 5.7941 | 5.7941 | -34.4111 | -34.4111 | 19 | -10.7499 | 11.2927 | 11.2927 | 6.8883 | 6.8883 | -44.474 | -44.474
20 | 7.6648 | 7.6648 | -9.3603 | -5.3203 | -5.3203 | -53.4917 | -53.4917 | 20 | 10.9552 | 10.9552 | -11.3123 | -6.9586 | -6.9586 | -36.977 | -36.977 | 20 | 10.7499 | 10.7499 | -11.2927 | -6.8883 | -6.8883 | -44.474 | -44.474
21 | -12.4363 | 15.9317 | 15.9317 | 8.865 | 8.865 | -32.7153 | -32.7153 | 21 | -14.78 | 15.1427 | 15.1427 | 9.3509 | 9.3509 | -29.7151 | -29.7151 | 21 | -15.4453 | 16.6741 | 16.6741 | 10.0373 | 10.0373 | -33.038 | -33.038
LL | [7 empty] | LL | [7 empty] | LL
Member | Mz.i [KN-m] | Mz.pos [KN-m] | Mz.j [KN-m] | Fy.i [KN] | Fy.j [KN] | Fx.i [KN] | Fx.j [KN] | Member | Mz.i [KN-m] | Mz.pos [KN-m] | Mz.j [KN-m] | Fy.i [KN] | Fy.j [KN] | Fx.i [KN] | Fx.j [KN] | Member | Mz.i [KN-m] | Mz.pos [KN-m] | Mz.j [KN-m] | Fy.i [KN] | Fy.j [KN] | Fx.i [KN] | Fx.j [KN]
1 | -0.0316 | 0 | -0.1098 | -0.0196 | -0.0196 | 0.5279 | 0.5279 | 1 | -0.0933 | 0 | -0.1005 | -0.0018 | -0.0018 | 1.0086 | 1.0086 | 1 | -0.3381 | 0 | -0.0719 | 0.0665 | 0.0665 | 2.6789 | 2.6789
2 | -0.4536 | 0.4964 | -0.4536 | 1.9 | -1.9 | -0.1764 | -0.1764 | 2 | -0.1903 | 0.3892 | -0.0715 | 1.4844 | -0.4156 | -0.0227 | -0.0227 | 2 | 0.323 | 0.323 | 0.323 | 6.6949e-17 | 6.6949e-17 | 0.4314 | 0.4314
3 | -0.1098 | 0 | -0.0316 | 0.0196 | 0.0196 | 0.5279 | 0.5279 | 3 | -0.0574 | 0 | -0.1235 | -0.0165 | -0.0165 | 0.9856 | 0.9856 | 3 | -0.0719 | 0 | -0.3381 | -0.0665 | -0.0665 | 2.6789 | 2.6789
4 | -2.8899 | 1.8781 | -2.8538 | 4.759 | -4.741 | 1.4031 | 1.4031 | 4 | -5.726 | 3.7302 | -5.8135 | 9.4781 | -9.5219 | 2.8328 | 2.8328 | 4 | -8.8999 | 6.9529 | -9.8943 | 16.1014 | -16.5986 | 1.156 | 1.156
5 | -0.5745 | 0 | -0.5745 | 4.2195e-16 | 4.2195e-16 | 0.3995 | 0.3995 | 5 | -1.1017 | 0 | -1.0691 | 0.0163 | 0.0163 | 0.7252 | 0.7252 | 5 | -2.6684 | 0 | -2.6684 | -5.761e-16 | -5.761e-16 | 0.2595 | 0.2595
6 | -2.8538 | 1.8781 | -2.8899 | 4.741 | -4.759 | 1.4031 | 1.4031 | 6 | -5.7954 | 3.7326 | -5.7394 | 9.514 | -9.486 | 2.8196 | 2.8196 | 6 | -9.8943 | 6.9529 | -8.8999 | 16.5986 | -16.1014 | 1.156 | 1.156
7 | -3.2861 | 3.3916 | -4.4307 | 6.9638 | -7.5362 | -1.7083 | -1.7083 | 7 | -6.6138 | 6.8822 | -8.6217 | 13.998 | -15.002 | -3.4267 | -3.4267 | 7 | -3.922 | 3.0988 | -4.3804 | 7.1354 | -7.3646 | -2.8065 | -2.8065
8 | -2.1598 | 0 | -2.1598 | 1.9 | -1.9 | -0.4749 | -0.4749 | 8 | -3.6922 | 0 | -3.7198 | 0.4612 | -1.4388 | -0.7992 | -0.7992 | 8 | -1.2041 | 0 | -1.2041 | -5.8285e-16 | -5.8285e-16 | -0.5353 | -0.5353
9 | -4.4307 | 3.3916 | -3.2861 | 7.5362 | -6.9638 | -1.7083 | -1.7083 | 9 | -8.6337 | 6.8774 | -6.6115 | 15.0056 | -13.9944 | -3.4239 | -3.4239 | 9 | -4.3804 | 3.0988 | -3.922 | 7.3646 | -7.1354 | -2.8065 | -2.8065
10 | -0.0985 | 0.2356 | 0.2356 | 0.2227 | 0.2227 | -11.7033 | -11.7033 | 10 | -0.1891 | 0.433 | 0.433 | 0.4147 | 0.4147 | -23.4743 | -23.4743 | 10 | -0.4398 | 1.1026 | 1.1026 | 1.0283 | 1.0283 | -23.3034 | -23.3034
11 | 0.2361 | 0.2361 | -0.4757 | -0.4746 | -0.4746 | -16.0967 | -16.0967 | 11 | 0.2471 | 0.2471 | -0.52 | -0.5114 | -0.5114 | -26.4876 | -26.4876 | 11 | 0.4393 | 0.4393 | -0.8699 | -0.8728 | -0.8728 | -23.8966 | -23.8966
12 | -0.2361 | 0.4757 | 0.4757 | 0.4746 | 0.4746 | -16.0967 | -16.0967 | 12 | -0.2473 | 0.4697 | 0.4697 | 0.478 | 0.478 | -26.3411 | -26.3411 | 12 | -0.4393 | 0.8699 | 0.8699 | 0.8728 | 0.8728 | -23.8966 | -23.8966
13 | 0.0985 | 0.0985 | -0.2356 | -0.2227 | -0.2227 | -11.7033 | -11.7033 | 13 | 0.1561 | 0.1561 | -0.4159 | -0.3813 | -0.3813 | -23.497 | -23.497 | 13 | 0.4398 | 0.4398 | -1.1026 | -1.0283 | -1.0283 | -23.3034 | -23.3034
14 | 0.2672 | 0.2672 | -0.7094 | -0.3052 | -0.3052 | -11.7229 | -11.7229 | 14 | 0.5263 | 0.5263 | -1.3743 | -0.5939 | -0.5939 | -23.4761 | -23.4761 | 14 | 1.4407 | 1.4407 | -3.841 | -1.6505 | -1.6505 | -23.2368 | -23.2368
15 | -0.1319 | 0.6033 | 0.6033 | 0.2297 | 0.2297 | -14.1771 | -14.1771 | 15 | -0.4302 | 1.2334 | 1.2334 | 0.5199 | 0.5199 | -25.0014 | -25.0014 | 15 | -1.2648 | 3.1344 | 3.1344 | 1.3747 | 1.3747 | -23.9632 | -23.9632
16 | 0.1319 | 0.1319 | -0.6033 | -0.2297 | -0.2297 | -14.1771 | -14.1771 | 16 | 0.4556 | 0.4556 | -1.2413 | -0.5303 | -0.5303 | -25.9421 | -25.9421 | 16 | 1.2648 | 1.2648 | -3.1344 | -1.3747 | -1.3747 | -23.9632 | -23.9632
17 | -0.2672 | 0.7094 | 0.7094 | 0.3052 | 0.3052 | -11.7229 | -11.7229 | 17 | -0.5394 | 1.3945 | 1.3945 | 0.6043 | 0.6043 | -23.4804 | -23.4804 | 17 | -1.4407 | 3.841 | 3.841 | 1.6505 | 1.6505 | -23.2368 | -23.2368
18 | 2.1806 | 2.1806 | -3.2861 | -1.7083 | -1.7083 | -6.9638 | -6.9638 | 18 | 4.3516 | 4.3516 | -6.6138 | -3.4267 | -3.4267 | -13.998 | -13.998 | 18 | 5.0588 | 5.0588 | -3.922 | -2.8065 | -2.8065 | -7.1354 | -7.1354
19 | -1.676 | 2.271 | 2.271 | 1.2334 | 1.2334 | -9.4362 | -9.4362 | 19 | -3.4785 | 4.9295 | 4.9295 | 2.6275 | 2.6275 | -15.4632 | -15.4632 | 19 | -4.0915 | 3.1763 | 3.1763 | 2.2712 | 2.2712 | -7.3646 | -7.3646
20 | 1.676 | 1.676 | -2.271 | -1.2334 | -1.2334 | -9.4362 | -9.4362 | 20 | 3.485 | 3.485 | -4.9139 | -2.6247 | -2.6247 | -16.4444 | -16.4444 | 20 | 4.0915 | 4.0915 | -3.1763 | -2.2712 | -2.2712 | -7.3646 | -7.3646
21 | -2.1806 | 3.2861 | 3.2861 | 1.7083 | 1.7083 | -6.9638 | -6.9638 | 21 | -4.345 | 6.6115 | 6.6115 | 3.4239 | 3.4239 | -13.9944 | -13.9944 | 21 | -5.0588 | 3.922 | 3.922 | 2.8065 | 2.8065 | -7.1354 | -7.1354
1.2DL+1.6LL | [7 empty] | 1.2DL+1.6LL | [7 empty] | 1.2DL+1.6LL
Member | Mz.i [KN-m] | Mz.pos [KN-m] | Mz.j [KN-m] | Fy.i [KN] | Fy.j [KN] | Fx.i [KN] | Fx.j [KN] | Member | Mz.i [KN-m] | Mz.pos [KN-m] | Mz.j [KN-m] | Fy.i [KN] | Fy.j [KN] | Fx.i [KN] | Fx.j [KN] | Member | Mz.i [KN-m] | Mz.pos [KN-m] | Mz.j [KN-m] | Fy.i [KN] | Fy.j [KN] | Fx.i [KN] | Fx.j [KN]
1 | -13.4536 | 8.3031 | -15.0985 | 22.168 | -22.9904 | -0.5931 | -0.5931 | 1 | -0.8387 | 0 | -0.2452 | 0.1484 | 0.1484 | 6.7011 | 6.7011 | 1 | -14.4414 | 8.0443 | -14.6283 | 22.5325 | -22.6259 | 5.4332 | 5.4332
2 | -9.0431 | 3.3387 | -9.0431 | 24.7636 | -24.7636 | -1.6641 | -1.6641 | 2 | -0.2105 | 1.2483 | 1.1871 | 2.9788 | -0.0612 | 1.3551 | 1.3551 | 2 | -4.6062 | 1.0386 | -4.6062 | 11.2896 | -11.2896 | 0.8464 | 0.8464
3 | -15.0985 | 8.3031 | -13.4536 | 22.9904 | -22.168 | -0.5931 | -0.5931 | 3 | -0.108 | 0 | -1.2431 | -0.2838 | -0.2838 | 8.831 | 8.831 | 3 | -14.6283 | 8.0443 | -14.4414 | 22.6259 | -22.5325 | 5.4332 | 5.4332
4 | -28.6012 | 19.0496 | -30.2245 | 48.0566 | -48.8682 | 7.8898 | 7.8898 | 4 | -30.2576 | 20.7545 | -31.7661 | 51.3893 | -52.1435 | 11.2813 | 11.2813 | 4 | -45.7138 | 33.5693 | -50.4436 | 80.4656 | -82.8304 | 7.2232 | 7.2232
5 | -11.9658 | 0 | -11.9658 | 21.7236 | -21.7236 | 2.7502 | 2.7502 | 5 | -8.9836 | 0 | -12.6816 | 8.585 | -12.283 | 3.0805 | 3.0805 | 5 | -16.9898 | 0 | -16.9898 | 18.6024 | -18.6024 | 2.1354 | 2.1354
6 | -30.2245 | 19.0496 | -28.6012 | 48.8682 | -48.0566 | 7.8898 | 7.8898 | 6 | -41.5281 | 27.2229 | -37.6645 | 67.7851 | -65.8533 | 11.1432 | 11.1432 | 6 | -50.4436 | 33.5693 | -45.7138 | 82.8304 | -80.4656 | 7.2232 | 7.2232
7 | -24.3758 | 23.9628 | -32.6234 | 50.4005 | -54.5243 | -13.3713 | -13.3713 | 7 | -27.9401 | 27.8387 | -35.9154 | 57.7726 | -61.7602 | -15.3063 | -15.3063 | 7 | -26.2842 | 23.3779 | -31.8849 | 51.0622 | -53.8626 | -16.5352 | -16.5352
8 | -17.7576 | 0 | -17.7576 | 24.7636 | -24.7636 | -5.0135 | -5.0135 | 8 | -15.9925 | 0 | -14.1813 | 4.2741 | -9.1999 | -4.1494 | -4.1494 | 8 | -13.2516 | 0 | -13.2516 | 11.2896 | -11.2896 | -4.6353 | -4.6353
9 | -32.6234 | 23.9628 | -24.3758 | 54.5243 | -50.4005 | -13.3713 | -13.3713 | 9 | -35.6183 | 27.5825 | -28.7496 | 61.4836 | -58.0492 | -16.6992 | -16.6992 | 9 | -31.8849 | 23.3779 | -26.2842 | 53.8626 | -51.0622 | -16.5352 | -16.5352
10 | 3.0104 | 3.0104 | -6.1015 | -6.0746 | -6.0746 | -120.6251 | -120.6251 | 10 | -1.1906 | 2.8236 | 2.8236 | 2.6762 | 2.6762 | -109.3102 | -109.3102 | 10 | 2.0899 | 2.0899 | -3.7283 | -3.8788 | -3.8788 | -154.0603 | -154.0603
11 | -1.0847 | 2.1362 | 2.1362 | 2.1473 | 2.1473 | -197.6337 | -197.6337 | 11 | 1.1638 | 1.1638 | -2.4213 | -2.39 | -2.39 | -129.5933 | -129.5933 | 11 | -1.107 | 2.231 | 2.231 | 2.2253 | 2.2253 | -200.5006 | -200.5006
12 | 1.0847 | 1.0847 | -2.1362 | -2.1473 | -2.1473 | -197.6337 | -197.6337 | 12 | -1.5437 | 2.9395 | 2.9395 | 2.9888 | 2.9888 | -150.529 | -150.529 | 12 | 1.107 | 1.107 | -2.231 | -2.2253 | -2.2253 | -200.5006 | -200.5006
13 | -3.0104 | 6.1015 | 6.1015 | 6.0746 | 6.0746 | -120.6251 | -120.6251 | 13 | 1.3527 | 1.3527 | -3.5598 | -3.275 | -3.275 | -124.1863 | -124.1863 | 13 | -2.0899 | 3.7283 | 3.7283 | 3.8788 | 3.8788 | -154.0603 | -154.0603
14 | 7.3521 | 7.3521 | -10.1888 | -5.4815 | -5.4815 | -98.4571 | -98.4571 | 14 | 3.6623 | 3.6623 | -9.2175 | -4.025 | -4.025 | -109.1619 | -109.1619 | 14 | 10.7132 | 10.7132 | -19.0853 | -9.312 | -9.312 | -131.5278 | -131.5278
15 | -3.9192 | 6.3793 | 6.3793 | 3.2183 | 3.2183 | -149.8797 | -149.8797 | 15 | -2.456 | 7.0033 | 7.0033 | 2.956 | 2.956 | -126.7629 | -126.7629 | 15 | -7.7912 | 14.0075 | 14.0075 | 6.8121 | 6.8121 | -166.585 | -166.585
16 | 3.9192 | 3.9192 | -6.3793 | -3.2183 | -3.2183 | -149.8797 | -149.8797 | 16 | 4.2346 | 4.2346 | -10.1242 | -4.4871 | -4.4871 | -150.7515 | -150.7515 | 16 | 7.7912 | 7.7912 | -14.0075 | -6.8121 | -6.8121 | -166.585 | -166.585
17 | -7.3521 | 10.1888 | 10.1888 | 5.4815 | 5.4815 | -98.4571 | -98.4571 | 17 | -4.8028 | 12.9766 | 12.9766 | 5.5561 | 5.5561 | -123.9025 | -123.9025 | 17 | -10.7132 | 19.0853 | 19.0853 | 9.312 | 9.312 | -131.5278 | -131.5278
18 | 18.4124 | 18.4124 | -24.3758 | -13.3713 | -13.3713 | -50.4005 | -50.4005 | 18 | 21.0401 | 21.0401 | -27.9401 | -15.3063 | -15.3063 | -57.7726 | -57.7726 | 18 | 26.6285 | 26.6285 | -26.2842 | -16.5352 | -16.5352 | -51.0622 | -51.0622
19 | -11.8793 | 14.8658 | 14.8658 | 8.3579 | 8.3579 | -79.2879 | -79.2879 | 19 | -15.7792 | 19.9228 | 19.9228 | 11.1569 | 11.1569 | -66.0344 | -66.0344 | 19 | -19.4463 | 18.6334 | 18.6334 | 11.8999 | 11.8999 | -65.1522 | -65.1522
20 | 11.8793 | 11.8793 | -14.8658 | -8.3579 | -8.3579 | -79.2879 | -79.2879 | 20 | 18.7224 | 18.7224 | -21.4371 | -12.5498 | -12.5498 | -70.6834 | -70.6834 | 20 | 19.4463 | 19.4463 | -18.6334 | -11.8999 | -11.8999 | -65.1522 | -65.1522
21 | -18.4124 | 24.3758 | 24.3758 | 13.3713 | 13.3713 | -50.4005 | -50.4005 | 21 | -24.688 | 28.7496 | 28.7496 | 16.6992 | 16.6992 | -58.0492 | -58.0492 | 21 | -26.6285 | 26.2842 | 26.2842 | 16.5352 | 16.5352 | -51.0622 | -51.0622

## jm grasp 3 (hidden)
Member | Mz.i [KN-m] | Mz.pos [KN-m] | Mz.j [KN-m] | Fy.i [KN] | Fy.j [KN] | Fx.i [KN] | Fx.j [KN] | AT GRID A | [5 empty] | LIVE LOAD
1 | -5.349 | 3.303 | -5.6888 | 13.9791 | -14.2509 | -0.1842 | -0.1842 | [6 empty] | Member | Mz.i [KN-m] | Mz.pos [KN-m] | Mz.j [KN-m] | Fy.i [KN] | Fy.j [KN] | Fx.i [KN] | Fx.j [KN]
2 | -5.6888 | 3.303 | -5.349 | 14.2509 | -13.9791 | -0.1842 | -0.1842 | [6 empty] | 1 | -0.1703 | 0.1424 | 0.1424 | 0.1251 | 0.1251 | 0.323 | 0.323
3 | -10.8376 | 7.5707 | -12.6023 | 30.1591 | -31.5709 | 2.3961 | 2.3961 | [6 empty] | 2 | 0.1424 | 0.1424 | -0.1703 | -0.1251 | -0.1251 | 0.323 | 0.323
4 | -12.6023 | 7.5707 | -10.8376 | 31.5709 | -30.1591 | 2.3961 | 2.3961 | [6 empty] | 3 | -1.6064 | 1.1746 | -1.9818 | 4.5998 | -4.9002 | 0.4644 | 0.4644
5 | -8.0894 | 8.5531 | -13.5454 | 28.6826 | -33.0474 | -4.6152 | -4.6152 | [6 empty] | 4 | -1.9818 | 1.1746 | -1.6064 | 4.9002 | -4.5998 | 0.4644 | 0.4644
6 | -13.5454 | 8.5531 | -8.0894 | 33.0474 | -28.6826 | -4.6152 | -4.6152 | [6 empty] | 5 | -1.2426 | 1.3119 | -2.0972 | 4.4081 | -5.0919 | -0.7159 | -0.7159
7 | 1.1986 | 1.1986 | -2.4064 | -2.4033 | -2.4033 | -72.8207 | -72.8207 | [6 empty] | 6 | -2.0972 | 1.3119 | -1.2426 | 5.0919 | -4.4081 | -0.7159 | -0.7159
8 | 2.9426 | 2.9426 | -4.1584 | -2.2191 | -2.2191 | -58.8417 | -58.8417 | [6 empty] | 7 | -0.0303 | 0.0768 | 0.0768 | 0.0714 | 0.0714 | -9.133 | -9.133
9 | 6.6791 | 6.6791 | -8.0894 | -4.6152 | -4.6152 | -28.6826 | -28.6826 | [6 empty] | 8 | 0.2471 | 0.2471 | -0.558 | -0.2516 | -0.2516 | -9.008 | -9.008
10 | -7.7402e-16 | 3.3005e-16 | 3.3005e-16 | 7.3604e-16 | 7.3604e-16 | -157.7385 | -157.7385 | [6 empty] | 9 | 1.0485 | 1.0485 | -1.2426 | -0.7159 | -0.7159 | -4.4081 | -4.4081
11 | -1.0389e-15 | 1.1841e-15 | 1.1841e-15 | 6.9467e-16 | 6.9467e-16 | -129.2367 | -129.2367 | [6 empty] | 10 | -6.2952e-17 | 2.9624e-17 | 2.9624e-17 | 6.1718e-17 | 6.1718e-17 | -19.7339 | -19.7339
12 | 6.2617e-18 | 6.2617e-18 | -4.7253e-16 | -1.4962e-16 | -1.4962e-16 | -66.0949 | -66.0949 | [6 empty] | 11 | -9.1356e-17 | 1.351e-16 | 1.351e-16 | 7.0768e-17 | 7.0768e-17 | -19.9841 | -19.9841
13 | -1.1986 | 2.4064 | 2.4064 | 2.4033 | 2.4033 | -72.8207 | -72.8207 | [6 empty] | 12 | 1.0473e-16 | 1.0473e-16 | -2.2326e-16 | -1.025e-16 | -1.025e-16 | -10.1837 | -10.1837
14 | -2.9426 | 4.1584 | 4.1584 | 2.2191 | 2.2191 | -58.8417 | -58.8417 | [6 empty] | 13 | 0.0303 | 0.0303 | -0.0768 | -0.0714 | -0.0714 | -9.133 | -9.133
15 | -6.6791 | 8.0894 | 8.0894 | 4.6152 | 4.6152 | -28.6826 | -28.6826 | [6 empty] | 14 | -0.2471 | 0.558 | 0.558 | 0.2516 | 0.2516 | -9.008 | -9.008
[14 empty] | 15 | -1.0485 | 1.2426 | 1.2426 | 0.7159 | 0.7159 | -4.4081 | -4.4081
|  | TIE BEAM | [13 empty] | AT SUPPORT |  | AT MIDSPAN
|  | 2ND FLOOR | [11 empty] | DL= | M | 8.5 |  | 5.56 |  |  |  | SUPPORT | MIDSPAN
|  | 3RD FLOOR | [12 empty] | V | 20.75 |  |  |  |  | M | -13.5454 | 8.5531
[14 empty] | LL= | M | -2.0972 |  | 1.1746 |  |  | V | 33.0474
AT GRID B | [14 empty] | V | 5.0919
Member | Mz.i [KN-m] | Mz.pos [KN-m] | Mz.j [KN-m] | Fy.i [KN] | Fy.j [KN] | Fx.i [KN] | Fx.j [KN]
1 | -5.2785 | 3.3164 | -5.7324 | 13.9334 | -14.2966 | -0.2723 | -0.2723
2 | -5.7872 | 3.2791 | -5.2984 | 14.3105 | -13.9195 | -0.0599 | -0.0599
3 | -10.2686 | 7.2196 | -12.736 | 28.968 | -30.942 | 2.3147 | 2.3147
4 | -12.2172 | 7.5373 | -10.1519 | 30.7811 | -29.1289 | 1.3746 | 1.3746
5 | -7.9347 | 8.8855 | -11.7446 | 28.431 | -31.479 | -4.4513 | -4.4513 | [6 empty] | Member | Mz.i [KN-m] | Mz.pos [KN-m] | Mz.j [KN-m] | Fy.i [KN] | Fy.j [KN] | Fx.i [KN] | Fx.j [KN]
6 | -9.9689 | 5.0252 | -5.8256 | 22.2073 | -18.8927 | -3.6454 | -3.6454 | [6 empty] | 1 | -0.2554 | 0.2136 | 0.2136 | 0.1876 | 0.1876 | 0.4845 | 0.4845
7 | 1.2124 | 1.2124 | -2.4008 | -2.4088 | -2.4088 | -71.3325 | -71.3325 | [6 empty] | 2 | 0.2136 | 0.2136 | -0.2554 | -0.1876 | -0.1876 | 0.4845 | 0.4845
8 | 2.8777 | 2.8777 | -3.9592 | -2.1365 | -2.1365 | -57.3991 | -57.3991 | [6 empty] | 3 | -2.4097 | 1.7619 | -2.9728 | 6.8998 | -7.3502 | 0.6966 | 0.6966
9 | 6.3094 | 6.3094 | -7.9347 | -4.4513 | -4.4513 | -28.431 | -28.431 | [6 empty] | 4 | -2.9728 | 1.7619 | -2.4097 | 7.3502 | -6.8998 | 0.6966 | 0.6966
10 | -0.0266 | 0.0906 | 0.0906 | 0.0781 | 0.0781 | -144.0164 | -144.0164 | [6 empty] | 5 | -1.8639 | 1.9678 | -3.1459 | 6.6122 | -7.6378 | -1.0739 | -1.0739
11 | 0.1454 | 0.1454 | -0.2843 | -0.1343 | -0.1343 | -115.4094 | -115.4094 | [6 empty] | 6 | -3.1459 | 1.9678 | -1.8639 | 7.6378 | -6.6122 | -1.0739 | -1.0739
12 | -0.8031 | 1.7757 | 1.7757 | 0.8059 | 0.8059 | -53.6863 | -53.6863 | [6 empty] | 7 | -0.0455 | 0.1152 | 0.1152 | 0.1071 | 0.1071 | -13.6995 | -13.6995
13 | -1.1518 | 2.3442 | 2.3442 | 2.3307 | 2.3307 | -61.9411 | -61.9411 | [6 empty] | 8 | 0.3706 | 0.3706 | -0.837 | -0.3774 | -0.3774 | -13.512 | -13.512
14 | -2.9542 | 4.3124 | 4.3124 | 2.2708 | 2.2708 | -48.0216 | -48.0216 | [6 empty] | 9 | 1.5727 | 1.5727 | -1.8639 | -1.0739 | -1.0739 | -6.6122 | -6.6122
15 | -5.8396 | 5.8256 | 5.8256 | 3.6454 | 3.6454 | -18.8927 | -18.8927 | [6 empty] | 10 | -6.2401e-17 | 4.0816e-18 | 4.0816e-18 | 4.4322e-17 | 4.4322e-17 | -29.6009 | -29.6009
[14 empty] | 11 | -1.2654e-16 | 1.637e-16 | 1.637e-16 | 9.0701e-17 | 9.0701e-17 | -29.9761 | -29.9761
[14 empty] | 12 | 1.892e-16 | 1.892e-16 | -2.9175e-16 | -1.503e-16 | -1.503e-16 | -15.2756 | -15.2756
AT GRID C | [13 empty] | 13 | 0.0455 | 0.0455 | -0.1152 | -0.1071 | -0.1071 | -13.6995 | -13.6995
[14 empty] | 14 | -0.3706 | 0.837 | 0.837 | 0.3774 | 0.3774 | -13.512 | -13.512
Member | Mz.i [KN-m] | Mz.pos [KN-m] | Mz.j [KN-m] | Fy.i [KN] | Fy.j [KN] | Fx.i [KN] | Fx.j [KN] | [6 empty] | 15 | -1.5727 | 1.8639 | 1.8639 | 1.0739 | 1.0739 | -6.6122 | -6.6122
1 | -5.4668 | 3.293 | -5.5911 | 14.0653 | -14.1647 | 0.1903 | 0.1903
2 | -5.6458 | 3.2557 | -5.4866 | 14.1787 | -14.0513 | 0.4027 | 0.4027
3 | -11.7974 | 9.4024 | -16.3118 | 31.8932 | -37.3768 | 2.3273 | 2.3273
4 | -15.793 | 9.7402 | -11.6807 | 37.2159 | -32.0541 | 1.3871 | 1.3871 | [6 empty] | AT GRID B
5 | -8.2825 | 8.867 | -11.4272 | 28.6971 | -31.2129 | -4.801 | -4.801 | [7 empty] | DL=
6 | -9.6515 | 4.9767 | -6.1735 | 21.9412 | -19.1588 | -3.9951 | -3.9951 | [9 empty] | AT SUPPORT |  | AT MIDSPAN
7 | 1.1574 | 1.1574 | -2.2677 | -2.2834 | -2.2834 | -74.6556 | -74.6556 | [7 empty] | DL= | M | 6.42 |  | 4.79 |  |  |  | SUPPORT | MIDSPAN
8 | 3.1991 | 3.1991 | -4.7167 | -2.4737 | -2.4737 | -60.5903 | -60.5903 | [8 empty] | V | 16.05 |  |  |  |  | M | -12.736 | 8.8855
9 | 7.0806 | 7.0806 | -8.2825 | -4.801 | -4.801 | -28.6971 | -28.6971 | [7 empty] | LL= | M | -3.1459 |  | 1.9678 |  |  | V | -31.479
10 | -0.0266 | 0.0906 | 0.0906 | 0.0781 | 0.0781 | -156.0901 | -156.0901 | [8 empty] | V | -7.6378
11 | 0.1454 | 0.1454 | -0.2843 | -0.1343 | -0.1343 | -127.7468 | -127.7468
12 | -0.8031 | 1.7757 | 1.7757 | 0.8059 | 0.8059 | -53.1541 | -53.1541
13 | -1.0968 | 2.2111 | 2.2111 | 2.2053 | 2.2053 | -65.2642 | -65.2642 | [6 empty] | AT GRID C
14 | -3.2756 | 5.0699 | 5.0699 | 2.608 | 2.608 | -51.2129 | -51.2129 | [7 empty] | DL=
15 | -6.6108 | 6.1735 | 6.1735 | 3.9951 | 3.9951 | -19.1588 | -19.1588 | [9 empty] | AT SUPPORT |  | AT MIDSPAN
[15 empty] | DL= | M | 12.48 |  | 7.01 |  |  |  | SUPPORT | MIDSPAN
[16 empty] | V | 20.96 |  |  |  |  | M | -16.3118 | 9.7402
AT GRID D | [14 empty] | LL= | M | 0.837 |  | 0.837 |  |  | V | -37.3768
[16 empty] | V | 7.6378
Member | Mz.i [KN-m] | Mz.pos [KN-m] | Mz.j [KN-m] | Fy.i [KN] | Fy.j [KN] | Fx.i [KN] | Fx.j [KN]
1 | -5.4775 | 3.2637 | -5.6389 | 14.0504 | -14.1796 | 0.4352 | 0.4352 | [7 empty] | Member | Mz.i [KN-m] | Mz.pos [KN-m] | Mz.j [KN-m] | Fy.i [KN] | Fy.j [KN] | Fx.i [KN] | Fx.j [KN]
2 | -5.6389 | 3.2637 | -5.4775 | 14.1796 | -14.0504 | 0.4352 | 0.4352 | [7 empty] | 1 | -0.2787 | 0.2173 | 0.2173 | 0.1984 | 0.1984 | 0.6312 | 0.6312
3 | -11.8912 | 9.0939 | -15.7335 | 35.1131 | -38.1869 | 1.6551 | 1.6551 | [7 empty] | 2 | 0.2173 | 0.2173 | -0.2787 | -0.1984 | -0.1984 | 0.6312 | 0.6312
4 | -15.7335 | 9.0939 | -11.8912 | 38.1869 | -35.1131 | 1.6551 | 1.6551 | [7 empty] | 3 | -2.5861 | 2.0992 | -3.6901 | 7.9334 | -8.8166 | 0.4623 | 0.4623
5 | -6.859 | 6.3542 | -9.6388 | 22.2531 | -24.4769 | -4.2732 | -4.2732 | [7 empty] | 4 | -3.6901 | 2.0992 | -2.5861 | 8.8166 | -7.9334 | 0.4623 | 0.4623
6 | -9.6388 | 6.3542 | -6.859 | 24.4769 | -22.2531 | -4.2732 | -4.2732 | [7 empty] | 5 | -1.4422 | 1.2802 | -1.9348 | 4.5529 | -4.9471 | -0.9311 | -0.9311
7 | 1.0987 | 1.0987 | -2.1756 | -2.1828 | -2.1828 | -71.4166 | -71.4166 | [7 empty] | 6 | -1.9348 | 1.2802 | -1.4422 | 4.9471 | -4.5529 | -0.9311 | -0.9311
8 | 3.3019 | 3.3019 | -5.076 | -2.6181 | -2.6181 | -57.3662 | -57.3662 | [7 empty] | 7 | -0.0707 | 0.1729 | 0.1729 | 0.1624 | 0.1624 | -12.6848 | -12.6848
9 | 6.8153 | 6.8153 | -6.859 | -4.2732 | -4.2732 | -22.2531 | -22.2531 | [7 empty] | 8 | 0.4516 | 0.4516 | -1.0487 | -0.4688 | -0.4688 | -12.4863 | -12.4863
10 | -5.2224e-16 | 3.2597e-16 | 3.2597e-16 | 5.6548e-16 | 5.6548e-16 | -153.6868 | -153.6868 | [7 empty] | 9 | 1.5373 | 1.5373 | -1.4422 | -0.9311 | -0.9311 | -4.5529 | -4.5529
11 | -2.7009e-16 | 3.1709e-16 | 3.1709e-16 | 1.8349e-16 | 1.8349e-16 | -125.3277 | -125.3277 | [7 empty] | 10 | -2.048e-16 | 1.4783e-16 | 1.4783e-16 | 2.3508e-16 | 2.3508e-16 | -27.1305 | -27.1305
12 | 8.1589e-16 | 8.1589e-16 | -1.2191e-15 | -6.3594e-16 | -6.3594e-16 | -48.9539 | -48.9539 | [7 empty] | 11 | -1.0675e-16 | 1.2179e-16 | 1.2179e-16 | 7.1418e-17 | 7.1418e-17 | -27.5273 | -27.5273
13 | -1.0987 | 2.1756 | 2.1756 | 2.1828 | 2.1828 | -71.4166 | -71.4166 | [7 empty] | 12 | 9.3122e-17 | 9.3122e-17 | -1.5697e-16 | -7.8155e-17 | -7.8155e-17 | -9.8941 | -9.8941
14 | -3.3019 | 5.076 | 5.076 | 2.6181 | 2.6181 | -57.3662 | -57.3662 | [7 empty] | 13 | 0.0707 | 0.0707 | -0.1729 | -0.1624 | -0.1624 | -12.6848 | -12.6848
15 | -6.8153 | 6.859 | 6.859 | 4.2732 | 4.2732 | -22.2531 | -22.2531 | [7 empty] | 14 | -0.4516 | 1.0487 | 1.0487 | 0.4688 | 0.4688 | -12.4863 | -12.4863
[15 empty] | 15 | -1.5373 | 1.4422 | 1.4422 | 0.9311 | 0.9311 | -4.5529 | -4.5529
DEAD LOAD
Member | Mz.i [KN-m] | Mz.pos [KN-m] | Mz.j [KN-m] | Fy.i [KN] | Fy.j [KN] | Fx.i [KN] | Fx.j [KN]
1 | -4.193 | 2.7606 | -4.9889 | 11.4441 | -12.0808 | -0.4789 | -0.4789 | [7 empty] | AT GRID D
2 | -4.9889 | 2.7606 | -4.193 | 12.0808 | -11.4441 | -0.4789 | -0.4789 | [8 empty] | DL=
3 | -6.4613 | 4.7832 | -8.1911 | 18.6831 | -20.0669 | 0.7629 | 0.7629 | [10 empty] | AT SUPPORT |  | AT MIDSPAN
4 | -8.1911 | 4.7832 | -6.4613 | 20.0669 | -18.6831 | 0.7629 | 0.7629 | [8 empty] | DL= | M | -8.1911 |  | 4.7832 |  |  |  | SUPPORT | MIDSPAN
5 | -3.7929 | 3.5891 | -5.4526 | 12.4736 | -13.8014 | -2.3195 | -2.3195 | [9 empty] | V | 20.0669 |  |  |  |  | M | -15.7335 | 9.0939
6 | -5.4526 | 3.5891 | -3.7929 | 13.8014 | -12.4736 | -2.3195 | -2.3195 | [8 empty] | LL= | M | -3.6901 |  | 2.0992 |  |  | V | 38.1869
7 | 1.0098 | 1.0098 | -2.0435 | -2.0355 | -2.0355 | -42.6008 | -42.6008 | [9 empty] | V | 8.8166
8 | 2.1495 | 2.1495 | -2.8317 | -1.5566 | -1.5566 | -31.1567 | -31.1567
9 | 3.6296 | 3.6296 | -3.7929 | -2.3195 | -2.3195 | -12.4736 | -12.4736
10 | -1.6214e-16 | 7.4536e-17 | 7.4536e-17 | 1.5779e-16 | 1.5779e-16 | -91.8983 | -91.8983
11 | -8.2744e-17 | 1.0185e-16 | 1.0185e-16 | 5.7685e-17 | 5.7685e-17 | -67.7366 | -67.7366
12 | 5.5575e-16 | 5.5575e-16 | -8.0662e-16 | -4.2574e-16 | -4.2574e-16 | -27.6028 | -27.6028
13 | -1.0098 | 2.0435 | 2.0435 | 2.0355 | 2.0355 | -42.6008 | -42.6008
14 | -2.1495 | 2.8317 | 2.8317 | 1.5566 | 1.5566 | -31.1567 | -31.1567 |  | TIE BEAM
15 | -3.6296 | 3.7929 | 3.7929 | 2.3195 | 2.3195 | -12.4736 | -12.4736 |  |  | DL=
[12 empty] | AT SUPPORT | AT MIDSPAN
[10 empty] | DL= | M | 4.32 | 2.45 |  |  |  | SUPPORT | MIDSPAN
[11 empty] | V | 11.22 |  |  |  | M | 5.5911 | 3.293
[10 empty] | LL= | M | 0.2554 | 0.2136 |  |  | V | 14.2509
| FOR COLUMN | [9 empty] | V | 0.4845
| 1ST FLOOR | DL | LL
| OUTSIDE | 81.05 | 19.99
| INSIDE | 66.49 | 29.98
| 2ND FLOOR | DL | LL
| OUTSIDE | 41.5 | 10.19
| INSIDE | 24.37 | 15.28

## pre grasp 2 (hidden)
GRID 1
DEAD LOADS | [7 empty] | 1.2DL + 1.6LL
Member | Mz.i [KN-m] | Mz.pos [KN-m] | Mz.j [KN-m] | Fy.i [KN] | Fy.j [KN] | Fx.i [KN] | Fx.j [KN] | Member | Mz.i [KN-m] | Mz.pos [KN-m] | Mz.j [KN-m] | Fy.i [KN] | Fy.j [KN] | Fx.i [KN] | Fx.j [KN]
1 | -11.1693 | 7.0135 | -12.4358 | 18.4994 | -19.1326 | -1.1981 | -1.1981 | 1 | -13.4985 | 8.2956 | -15.0687 | 22.1866 | -22.9718 | -0.4054 | -0.4054
2 | -6.9311 | 2.1204 | -6.9311 | 18.103 | -18.103 | -1.1516 | -1.1516 | 2 | -9.0449 | 3.3369 | -9.0449 | 24.7636 | -24.7636 | -1.4456 | -1.4456
3 | -12.4358 | 7.0135 | -11.1693 | 19.1326 | -18.4994 | -1.1981 | -1.1981 | 3 | -15.0687 | 8.2956 | -13.4985 | 22.9718 | -22.1866 | -0.4054 | -0.4054 |  |  | 24.7636 | VU MAX
4 | -19.9811 | 13.3705 | -21.3819 | 33.7018 | -34.4022 | 4.704 | 4.704 | 4 | -28.338 | 19.1031 | -30.3807 | 47.9517 | -48.9731 | 7.0646 | 7.0646
5 | -9.2055 | 0 | -9.2055 | 18.103 | -18.103 | 1.7592 | 1.7592 | 5 | -12.9211 | 0 | -12.9211 | 24.7636 | -24.7636 | 2.5427 | 2.5427
6 | -21.3819 | 13.3705 | -19.9811 | 34.4022 | -33.7018 | 4.704 | 4.704 | 6 | -30.3807 | 19.1031 | -28.338 | 48.9731 | -47.9517 | 7.0646 | 7.0646
7 | -15.9317 | 15.4469 | -21.2785 | 32.7153 | -35.3887 | -8.865 | -8.865 | 7 | -22.7101 | 21.9945 | -30.2257 | 46.5835 | -50.3413 | -12.6746 | -12.6746
8 | -11.9183 | 0 | -11.9183 | 18.103 | -18.103 | -3.5447 | -3.5447 | 8 | -16.7085 | 0 | -16.7086 | 24.7636 | -24.7636 | -4.9662 | -4.9662
9 | -21.2785 | 15.4469 | -15.9317 | 35.3887 | -32.7153 | -8.865 | -8.865 | 9 | -30.2257 | 21.9945 | -22.7101 | 50.3413 | -46.5835 | -12.6746 | -12.6746 |  |  |  |  | Mumax (amongst grids) @ support | Mumax (amongst grids) @ midspan
10 | 2.64 | 2.64 | -5.3988 | -5.3592 | -5.3592 | -84.9165 | -84.9165 | 10 | 2.9872 | 2.9872 | -6.0358 | -6.0154 | -6.0154 | -116.7219 | -116.7219 |  |  |  |  | -30.3807 | 21.9945
11 | -1.2187 | 2.4145 | 2.4145 | 2.4221 | 2.4221 | -143.2325 | -143.2325 | 11 | -1.0828 | 2.1367 | 2.1367 | 2.1463 | 2.1463 | -196.5769 | -196.5769
12 | 1.2187 | 1.2187 | -2.4145 | -2.4221 | -2.4221 | -143.2325 | -143.2325 | 12 | 1.0828 | 1.0828 | -2.1367 | -2.1463 | -2.1463 | -196.5769 | -196.5769 |  |  |  |  | Vumax (amongst grids)
13 | -2.64 | 5.3988 | 5.3988 | 5.3592 | 5.3592 | -84.9165 | -84.9165 | 13 | -2.9872 | 6.0358 | 6.0358 | 6.0154 | 6.0154 | -116.7219 | -116.7219 |  |  |  |  | 50.3413
14 | 5.7705 | 5.7705 | -7.5448 | -4.161 | -4.161 | -66.4171 | -66.4171 | 14 | 7.4626 | 7.4626 | -10.4893 | -5.61 | -5.61 | -94.5353 | -94.5353
15 | -3.0902 | 4.5117 | 4.5117 | 2.3756 | 2.3756 | -105.9969 | -105.9969 | 15 | -3.8871 | 6.3097 | 6.3097 | 3.1865 | 3.1865 | -148.8416 | -148.8416
16 | 3.0902 | 3.0902 | -4.5117 | -2.3756 | -2.3756 | -105.9969 | -105.9969 | 16 | 3.8871 | 3.8871 | -6.3097 | -3.1865 | -3.1865 | -148.8416 | -148.8416
17 | -5.7705 | 7.5448 | 7.5448 | 4.161 | 4.161 | -66.4171 | -66.4171 | 17 | -7.4626 | 10.4893 | 10.4893 | 5.61 | 5.61 | -94.5353 | -94.5353
18 | 12.4363 | 12.4363 | -15.9317 | -8.865 | -8.865 | -32.7153 | -32.7153 | 18 | 17.8487 | 17.8487 | -22.7101 | -12.6746 | -12.6746 | -46.5835 | -46.5835
19 | -7.6648 | 9.3602 | 9.3603 | 5.3203 | 5.3203 | -53.4917 | -53.4917 | 19 | -11.1499 | 13.5171 | 13.5171 | 7.7085 | 7.7085 | -75.1049 | -75.1049
20 | 7.6648 | 7.6648 | -9.3603 | -5.3203 | -5.3203 | -53.4917 | -53.4917 | 20 | 11.1499 | 11.1499 | -13.5171 | -7.7085 | -7.7085 | -75.1049 | -75.1049
21 | -12.4363 | 15.9317 | 15.9317 | 8.865 | 8.865 | -32.7153 | -32.7153 | 21 | -17.8487 | 22.7101 | 22.7101 | 12.6746 | 12.6746 | -46.5835 | -46.5835
LIVE LOADS | [7 empty] | BEAM SUMMARY (ALL FLOORS) |  |  |  |  | BEAM SUMMARY (DL , LL)
Member | Mz.i [KN-m] | Mz.pos [KN-m] | Mz.j [KN-m] | Fy.i [KN] | Fy.j [KN] | Fx.i [KN] | Fx.j [KN] | CASE | MAX | AT SUPPORT | AT MIDSPAN |  | TIE BEAM
1 | -0.0596 | 0 | -0.0911 | -0.0079 | -0.0079 | 0.6452 | 0.6452 | DL |  |  |  |  | LOAD | MAX | AT SUPPORT | AT MIDSPAN
2 | -0.4548 | wqqqqqqqqqqqqqqqq | -0.4548 | 1.9 | -1.9 | -0.0398 | -0.0398 |  | M (KNm) | -21.3819 | 15.4469 |  | DL
3 | -0.0911 | 0 | -0.0596 | 0.0079 | 0.0079 | 0.6452 | 0.6452 |  | V (KN) | 35.3887 |  |  |  | M (KNm) | -12.4358 | 7.0135
4 | -2.7254 | 1.9116 | -2.9515 | 4.6935 | -4.8065 | 0.8874 | 0.8874 |  | P (KN) | 143.2325 |  |  |  | V (KN) | 19.1326
5 | -1.1715 | 0 | -1.1715 | 1.9 | -1.9 | 0.2697 | 0.2697 | LL | [5 empty] | P (KN) | 143.2325
6 | -2.9515 | 1.9116 | -2.7254 | 4.8065 | -4.6935 | 0.8874 | 0.8874 |  | M (KNm) | -2.9515 | 2.1614 |  | LL
7 | -2.245 | 2.1614 | -2.9321 | 4.5782 | -4.9218 | -1.2729 | -1.2729 |  | V (KN) | 4.9218 |  |  |  | M (KNm) | -0.4548 | 0
8 | -1.5041 | 0 | -1.5041 | 1.9 | -1.9 | -0.4453 | -0.4453 |  | P (KN) | 15.4362 |  |  |  | V (KN) | 1.9
9 | -2.9321 | 2.1614 | -2.245 | 4.9218 | -4.5782 | -1.2729 | -1.2729 | 1.2DL+1.6LL | [5 empty] | P (KN) | 15.4362
10 | -0.1129 | 0.2767 | 0.2767 | 0.2598 | 0.2598 | -9.2638 | -9.2638 |  | M (KNm) | -30.3807 | 21.9945 |  | 2ND-3RD FLR BEAM
11 | 0.2373 | 0.2373 | -0.4754 | -0.4752 | -0.4752 | -15.4362 | -15.4362 |  | V (KN) | 50.3413 |  |  | LOAD | MAX | AT SUPPORT | AT MIDSPAN
12 | -0.2373 | 0.4754 | 0.4754 | 0.4752 | 0.4752 | -15.4362 | -15.4362 |  | P (KN) | 196.5769 |  |  | DL
13 | 0.1129 | 0.1129 | -0.2767 | -0.2598 | -0.2598 | -9.2638 | -9.2638 | [6 empty] | M (KNm) | -21.3819 | 15.4469
14 | 0.3363 | 0.3363 | -0.8972 | -0.3855 | -0.3855 | -9.2717 | -9.2717 | COLUMN SUMMARY (1.2DL+1.6LL) | [5 empty] | V (KN) | 35.3887
15 | -0.1118 | 0.5598 | 0.5598 | 0.2099 | 0.2099 | -13.5283 | -13.5283 | FLOOR | INSIDE COL | OUTSIDE COL |  |  |  | P (KN) | 105.9969
16 | 0.1118 | 0.1118 | -0.5598 | -0.2099 | -0.2099 | -13.5283 | -13.5283 | FLR 1 | 148.8416 | 94.5353 |  |  | LL
17 | -0.3363 | 0.8972 | 0.8972 | 0.3855 | 0.3855 | -9.2717 | -9.2717 | FLR 2-3 | 75.1049 | 46.5835 |  |  |  | M (KNm) | -2.9515 | 2.1614 | 1ST FLOOR
18 | 1.8282 | 1.8282 | -2.245 | -1.2729 | -1.2729 | -4.5782 | -4.5782 | COLUMN SUMMARY (DL,LL) | [5 empty] | V (KN) | 4.9218 |  | 2ND FLOOR
19 | -1.2201 | 1.428 | 1.428 | 0.8275 | 0.8275 | -6.8218 | -6.8218 | FLOOR | INSIDE COL | OUTSIDE COL |  |  |  | P (KN) | 13.5283 |  | 3RD FLOOR
20 | 1.2201 | 1.2201 | -1.428 | -0.8275 | -0.8275 | -6.8218 | -6.8218 | FLR 1 | 143.2325 | 84.9165
21 | -1.8282 | 2.245 | 2.245 | 1.2729 | 1.2729 | -4.5782 | -4.5782 | FLR 2-3 | 105.9969 | 66.4171
GRID 2
DEAD LOADS | [7 empty] | 1.2DL + 1.6LL
Member | Mz.i [KN-m] | Mz.pos [KN-m] | Mz.j [KN-m] | Fy.i [KN] | Fy.j [KN] | Fx.i [KN] | Fx.j [KN] | Member | Mz.i [KN-m] | Mz.pos [KN-m] | Mz.j [KN-m] | Fy.i [KN] | Fy.j [KN] | Fx.i [KN] | Fx.j [KN]
1 | -0.5745 | 0 | -0.0703 | 0.1261 | 0.1261 | 4.2395 | 4.2395 | 1 | -0.9119 | 0 | -0.2192 | 0.1732 | 0.1732 | 7.1139 | 7.1139
2 | 0.0784 | 1.0846 | 1.0846 | 0.5031 | 0.5031 | 1.1594 | 1.1594 | 2 | -0.1891 | 1.2697 | 1.2085 | 2.9788 | -0.0612 | 1.6371 | 1.6371
3 | -0.0135 | 0 | -0.8712 | -0.2144 | -0.2144 | 6.045 | 6.045 | 3 | -0.082 | 0 | -1.3163 | -0.3086 | -0.3086 | 9.2438 | 9.2438 |  |  | VU MAX | 2.9788
4 | -17.58 | 12.3218 | -18.7204 | 30.1869 | -30.7571 | 5.6241 | 5.6241 | 4 | -29.7822 | 20.9312 | -31.8882 | 51.2399 | -52.2929 | 9.6159 | 9.6159
5 | -6.0174 | 0 | -9.1426 | 7.1324 | -10.2576 | 1.6002 | 1.6002 | 5 | -10.1279 | 0 | -13.8259 | 11.625 | -15.323 | 2.6592 | 2.6592
6 | -26.8796 | 17.7089 | -23.7345 | 43.8023 | -42.2297 | 5.5266 | 5.5266 | 6 | -41.6502 | 27.3995 | -37.1891 | 67.9345 | -65.7039 | 9.4777 | 9.4777
7 | -14.465 | 14.0226 | -18.4338 | 29.4798 | -31.4642 | -8.1863 | -8.1863 | 7 | -24.5841 | 23.8829 | -31.1829 | 50.1167 | -53.4161 | -13.9107 | -13.9107
8 | -8.4042 | 0 | -6.858 | 2.9469 | -5.7481 | -2.3922 | -2.3922 | 8 | -13.8541 | 0 | -12.0428 | 4.2741 | -9.1999 | -3.9319 | -3.9319
9 | -18.1703 | 13.8155 | -15.1427 | 31.2289 | -29.7151 | -9.3509 | -9.3509 | 9 | -30.8858 | 23.6267 | -25.3936 | 53.1395 | -50.3933 | -15.3036 | -15.3036
10 | -0.7401 | 1.7757 | 1.7757 | 1.6772 | 1.6772 | -59.7928 | -59.7928 | 10 | -1.2492 | 2.9795 | 2.9795 | 2.8191 | 2.8191 | -101.5298 | -101.5298
11 | 0.6403 | 0.6403 | -1.3244 | -1.3098 | -1.3098 | -72.6777 | -72.6777 | 11 | 1.198 | 1.198 | -2.484 | -2.4547 | -2.4547 | -124.4138 | -124.4138
12 | -0.9567 | 1.8233 | 1.8233 | 1.8533 | 1.8533 | -90.3193 | -90.3193 | 12 | -1.5779 | 3.0022 | 3.0022 | 3.0535 | 3.0535 | -145.3494 | -145.3494
13 | 0.9191 | 0.9191 | -2.4119 | -2.2207 | -2.2207 | -72.1593 | -72.1593 | 13 | 1.4112 | 1.4112 | -3.7156 | -3.4179 | -3.4179 | -116.4058 | -116.4058
14 | 2.3503 | 2.3503 | -5.8489 | -2.5622 | -2.5622 | -59.6667 | -59.6667 | 14 | 3.8914 | 3.8914 | -9.852 | -4.2948 | -4.2948 | -101.3566 | -101.3566
15 | -1.473 | 4.1916 | 4.1916 | 1.7702 | 1.7702 | -72.3006 | -72.3006 | 15 | -2.5142 | 7.1568 | 7.1568 | 3.0222 | 3.0222 | -121.6082 | -121.6082
16 | 2.9214 | 2.9214 | -6.7818 | -3.0323 | -3.0323 | -91.0369 | -91.0369 | 16 | 4.2928 | 4.2928 | -10.2776 | -4.5533 | -4.5533 | -145.5968 | -145.5968
17 | -3.2832 | 8.9545 | 8.9545 | 3.8243 | 3.8243 | -71.9448 | -71.9448 | 17 | -5.0319 | 13.611 | 13.611 | 5.8259 | 5.8259 | -116.0973 | -116.0973
18 | 11.7312 | 11.7312 | -14.465 | -8.1863 | -8.1863 | -29.4798 | -29.4798 | 18 | 19.9301 | 19.9301 | -24.5841 | -13.9107 | -13.9107 | -50.1167 | -50.1167
19 | -8.5114 | 10.0296 | 10.0296 | 5.7941 | 5.7941 | -34.4111 | -34.4111 | 19 | -14.6036 | 17.3288 | 17.3288 | 9.9789 | 9.9789 | -57.6902 | -57.6902
20 | 10.9552 | 10.9552 | -11.3123 | -6.9586 | -6.9586 | -36.977 | -36.977 | 20 | 17.5467 | 17.5467 | -18.843 | -11.3718 | -11.3718 | -62.3393 | -62.3393
21 | -14.78 | 15.1427 | 15.1427 | 9.3509 | 9.3509 | -29.7151 | -29.7151 | 21 | -23.5781 | 25.3936 | 25.3936 | 15.3036 | 15.3036 | -50.3933 | -50.3933
LIVE LOADS | [7 empty] | BEAM SUMMARY (ALL FLOORS) |  |  |  |  | BEAM SUMMARY (DL , LL)
Member | Mz.i [KN-m] | Mz.pos [KN-m] | Mz.j [KN-m] | Fy.i [KN] | Fy.j [KN] | Fx.i [KN] | Fx.j [KN] | CASE | MAX | AT SUPPORT | AT MIDSPAN |  | TIE BEAM
1 | -0.139 | 0 | -0.0843 | 0.0137 | 0.0137 | 1.2666 | 1.2666 | DL |  |  |  |  | LOAD | MAX | AT SUPPORT | AT MIDSPAN
2 | -0.1769 | 0.4026 | -0.0581 | 1.4844 | -0.4156 | 0.1536 | 0.1536 |  | M (KNm) | -26.8796 | 17.7089 |  | DL
3 | -0.0411 | 0 | -0.1692 | -0.032 | -0.032 | 1.2436 | 1.2436 |  | V (KN) | 43.8023 |  |  |  | M (KNm) | -0.5745 | 1.0846
4 | -5.4288 | 3.8407 | -5.8898 | 9.3847 | -9.6153 | 1.7919 | 1.7919 |  | P (KN) | 91.0369 |  |  |  | V (KN) | 0.5031
5 | -1.8169 | 0 | -1.7842 | 1.9163 | -1.8837 | 0.4618 | 0.4618 | LL | [5 empty] | P (KN) | 90.3193
6 | -5.8717 | 3.843 | -5.4423 | 9.6074 | -9.3926 | 1.7787 | 1.7787 |  | M (KNm) | -5.8717 | 4.4099 |  | LL
7 | -4.5164 | 4.4099 | -5.6639 | 9.2131 | -9.7869 | -2.5545 | -2.5545 |  | V (KN) | 9.7905 |  |  |  | M (KNm) | -0.1769 | 0.4026
8 | -2.3556 | 0 | -2.3833 | 0.4612 | -1.4388 | -0.6632 | -0.6632 |  | P (KN) | 23.2504 |  |  |  | V (KN) | 1.4844
9 | -5.6759 | 4.405 | -4.514 | 9.7905 | -9.2095 | -2.5516 | -2.5516 | 1.2DL+1.6LL | [5 empty] | P (KN) | 23.2504
10 | -0.2257 | 0.5304 | 0.5304 | 0.504 | 0.504 | -18.6116 | -18.6116 |  | M (KNm) | -41.6502 | 27.3995 |  | 2ND-3RD FLR BEAM
11 | 0.2685 | 0.2685 | -0.5593 | -0.5518 | -0.5518 | -23.2504 | -23.2504 |  | V (KN) | 67.9345 |  |  | LOAD | MAX | AT SUPPORT | AT MIDSPAN
12 | -0.2687 | 0.5089 | 0.5089 | 0.5184 | 0.5184 | -23.1039 | -23.1039 |  | P (KN) | 145.5968 |  |  | DL
13 | 0.1927 | 0.1927 | -0.5133 | -0.4706 | -0.4706 | -18.6342 | -18.6342 | [6 empty] | M (KNm) | -26.8796 | 17.7089
14 | 0.6694 | 0.6694 | -1.7709 | -0.7626 | -0.7626 | -18.5979 | -18.5979 | COLUMN SUMMARY (1.2DL+1.6LL) | [5 empty] | V (KN) | 43.8023
15 | -0.4666 | 1.3293 | 1.3293 | 0.5612 | 0.5612 | -21.7796 | -21.7796 | FLOOR | INSIDE COL | OUTSIDE COL |  |  |  | P (KN) | 91.0369
16 | 0.4919 | 0.4919 | -1.3372 | -0.5716 | -0.5716 | -22.7203 | -22.7203 | FLR 1 | 145.5968 | 116.0973 |  |  | LL
17 | -0.6825 | 1.791 | 1.791 | 0.773 | 0.773 | -18.6022 | -18.6022 | FLR 2-3 | 62.3393 | 50.3933 |  |  |  | M (KNm) | -5.8717 | 4.4099 | 1ST FLOOR
18 | 3.6579 | 3.6579 | -4.5164 | -2.5545 | -2.5545 | -9.2131 | -9.2131 | COLUMN SUMMARY (DL,LL) | [5 empty] | V (KN) | 9.7905 |  | 2ND FLOOR
19 | -2.7437 | 3.3083 | 3.3083 | 1.8912 | 1.8912 | -10.2481 | -10.2481 | FLOOR | INSIDE COL | OUTSIDE COL |  |  |  | P (KN) | 22.7203 |  | 3RD FLOOR
20 | 2.7503 | 2.7503 | -3.2926 | -1.8884 | -1.8884 | -11.2293 | -11.2293 | FLR 1 | 90.3193 | 72.1593
21 | -3.6513 | 4.514 | 4.514 | 2.5516 | 2.5516 | -9.2095 | -9.2095 | FLR 2-3 | 91.0369 | 71.9448
GRID 3
DEAD LOADS | [7 empty] | 1.2DL + 1.6LL | [9 empty] | VU MAX | 22.6666
Member | Mz.i [KN-m] | Mz.pos [KN-m] | Mz.j [KN-m] | Fy.i [KN] | Fy.j [KN] | Fx.i [KN] | Fx.j [KN] | Member | Mz.i [KN-m] | Mz.pos [KN-m] | Mz.j [KN-m] | Fy.i [KN] | Fy.j [KN] | Fx.i [KN] | Fx.j [KN]
1 | -11.5837 | 6.977 | -12.0943 | 18.6883 | -18.9437 | 0.9559 | 0.9559 | 1 | -14.1889 | 8.2155 | -14.5384 | 22.4918 | -22.6666 | 3.2647 | 3.2647
2 | -4.2691 | 0.4349 | -4.2691 | 9.408 | -9.408 | 0.1302 | 0.1302 | 2 | -4.8867 | 0.7581 | -4.8867 | 11.2896 | -11.2896 | 0.6479 | 0.6479
3 | -12.0943 | 6.977 | -11.5837 | 18.9437 | -18.6883 | 0.9559 | 0.9559 | 3 | -14.5384 | 8.2155 | -14.1889 | 22.6666 | -22.4918 | 3.2647 | 3.2647
4 | -26.2284 | 18.7038 | -28.844 | 45.5861 | -46.8939 | 4.478 | 4.478 | 4 | -38.9509 | 28.1452 | -43.0947 | 68.1321 | -70.204 | 6.6782 | 6.6782
5 | -10.6004 | 0 | -10.6004 | 15.502 | -15.502 | 1.4335 | 1.4335 | 5 | -15.6467 | 0 | -15.6467 | 21.6424 | -21.6424 | 2.0255 | 2.0255
6 | -28.844 | 18.7038 | -26.2284 | 46.8939 | -45.5861 | 4.478 | 4.478 | 6 | -43.0947 | 28.1452 | -38.9509 | 70.204 | -68.1321 | 6.6782 | 6.6782
7 | -16.6741 | 15.3498 | -20.7302 | 33.038 | -35.066 | -10.0373 | -10.0373 | 7 | -23.9634 | 21.7939 | -29.3737 | 47.1098 | -49.815 | -14.6632 | -14.6632
8 | -9.4375 | 0 | -9.4375 | 9.408 | -9.408 | -3.149 | -3.149 | 8 | -12.7907 | 0 | -12.7907 | 11.2896 | -11.2896 | -4.415 | -4.415
9 | -20.7302 | 15.3498 | -16.6741 | 35.066 | -33.038 | -10.0373 | -10.0373 | 9 | -29.3737 | 21.7939 | -23.9634 | 49.815 | -47.1098 | -14.6632 | -14.6632
10 | 2.3281 | 2.3281 | -4.5771 | -4.6034 | -4.6034 | -97.3124 | -97.3124 | 10 | 2.4515 | 2.4515 | -4.6289 | -4.7203 | -4.7203 | -137.7337 | -137.7337
11 | -1.5082 | 3.019 | 3.019 | 3.0181 | 3.0181 | -135.2216 | -135.2216 | 11 | -1.485 | 2.983 | 2.983 | 2.9787 | 2.9787 | -186.9071 | -186.9071
12 | 1.5082 | 1.5082 | -3.019 | -3.0181 | -3.0181 | -135.2216 | -135.2216 | 12 | 1.485 | 1.485 | -2.983 | -2.9787 | -2.9787 | -186.9071 | -186.9071
13 | -2.3281 | 4.5771 | 4.5771 | 4.6034 | 4.6034 | -97.3124 | -97.3124 | 13 | -2.4515 | 4.6289 | 4.6289 | 4.7203 | 4.7203 | -137.7337 | -137.7337
14 | 7.0067 | 7.0067 | -10.7831 | -5.5593 | -5.5593 | -78.6241 | -78.6241 | 14 | 9.56 | 9.56 | -15.992 | -7.985 | -7.985 | -115.2419 | -115.2419
15 | -4.8063 | 7.4937 | 7.4937 | 3.8438 | 3.8438 | -106.8699 | -106.8699 | 15 | -6.6687 | 11.2368 | 11.2368 | 5.5955 | 5.5955 | -152.9509 | -152.9509
16 | 4.8063 | 4.8063 | -7.4937 | -3.8438 | -3.8438 | -106.8699 | -106.8699 | 16 | 6.6687 | 6.6687 | -11.2368 | -5.5955 | -5.5955 | -152.9509 | -152.9509
17 | -7.0067 | 10.7831 | 10.7831 | 5.5593 | 5.5593 | -78.6241 | -78.6241 | 17 | -9.56 | 15.992 | 15.992 | 7.985 | 7.985 | -115.2419 | -115.2419
18 | 15.4453 | 15.4453 | -16.6741 | -10.0373 | -10.0373 | -33.038 | -33.038 | 18 | 22.9589 | 22.9589 | -23.9634 | -14.6632 | -14.6632 | -47.1098 | -47.1098
19 | -10.7499 | 11.2927 | 11.2927 | 6.8883 | 6.8883 | -44.474 | -44.474 | 19 | -16.2112 | 16.583 | 16.583 | 10.2482 | 10.2482 | -61.1046 | -61.1046
20 | 10.7499 | 10.7499 | -11.2927 | -6.8883 | -6.8883 | -44.474 | -44.474 | 20 | 16.2112 | 16.2112 | -16.583 | -10.2482 | -10.2482 | -61.1046 | -61.1046
21 | -15.4453 | 16.6741 | 16.6741 | 10.0373 | 10.0373 | -33.038 | -33.038 | 21 | -22.9589 | 23.9634 | 23.9634 | 14.6632 | 14.6632 | -47.1098 | -47.1098
LIVE LOADS | [7 empty] | BEAM SUMMARY (ALL FLOORS) |  |  |  |  | BEAM SUMMARY (DL , LL)
Member | Mz.i [KN-m] | Mz.pos [KN-m] | Mz.j [KN-m] | Fy.i [KN] | Fy.j [KN] | Fx.i [KN] | Fx.j [KN] | CASE | MAX | AT SUPPORT | AT MIDSPAN |  | TIE BEAM
1 | -0.1803 | 0 | -0.0157 | 0.0411 | 0.0411 | 1.3235 | 1.3235 | DL |  |  |  |  | LOAD | MAX | AT SUPPORT | AT MIDSPAN
2 | 0.1476 | 0.1476 | 0.1476 | 1.1941e-09 | 1.1941e-09 | 0.3073 | 0.3073 |  | M (KNm) | -28.844 | 18.7038 |  | DL
3 | -0.0157 | 0 | -0.1803 | -0.0411 | -0.0411 | 1.3235 | 1.3235 |  | V (KN) | 46.8939 |  |  |  | M (KNm) | -12.0943 | 6.977
4 | -4.673 | 3.5629 | -5.3012 | 8.393 | -8.707 | 0.8154 | 0.8154 |  | P (KN) | 135.2216 |  |  |  | V (KN) | 18.9437
5 | -1.8289 | 0 | -1.8289 | 1.9 | -1.9 | 0.1908 | 0.1908 | LL | [5 empty] | P (KN) | 135.2216
6 | -5.3012 | 3.5629 | -4.673 | 8.707 | -8.393 | 0.8154 | 0.8154 |  | M (KNm) | -5.3012 | 3.5629 |  | LL
7 | -2.4715 | 2.1088 | -2.8109 | 4.6652 | -4.8348 | -1.6365 | -1.6365 |  | V (KN) | 8.707 |  |  |  | M (KNm) | -0.1803 | 0.1476
8 | -0.916 | 0 | -0.916 | 7.0522e-09 | 7.0522e-09 | -0.3976 | -0.3976 |  | P (KN) | 15.4419 |  |  |  | V (KN) | 0.0411
9 | -2.8109 | 2.1088 | -2.4715 | 4.8348 | -4.6652 | -1.6365 | -1.6365 | 1.2DL+1.6LL | [5 empty] | P (KN) | 15.4007
10 | -0.2138 | 0.5397 | 0.5397 | 0.5024 | 0.5024 | -13.0993 | -13.0993 |  | M (KNm) | -43.0947 | 28.1452 |  | 2ND-3RD FLR BEAM
11 | 0.203 | 0.203 | -0.3998 | -0.4019 | -0.4019 | -15.4007 | -15.4007 |  | V (KN) | 70.204 |  |  | LOAD | MAX | AT SUPPORT | AT MIDSPAN
12 | -0.203 | 0.3998 | 0.3998 | 0.4019 | 0.4019 | -15.4007 | -15.4007 |  | P (KN) | 186.9071 |  |  | DL
13 | 0.2138 | 0.2138 | -0.5397 | -0.5024 | -0.5024 | -13.0993 | -13.0993 | [6 empty] | M (KNm) | -28.844 | 18.7038
14 | 0.72 | 0.72 | -1.9077 | -0.8212 | -0.8212 | -13.0581 | -13.0581 | COLUMN SUMMARY (1.2DL+1.6LL) | [5 empty] | V (KN) | 46.8939
15 | -0.5632 | 1.4027 | 1.4027 | 0.6144 | 0.6144 | -15.4419 | -15.4419 | FLOOR | INSIDE COL | OUTSIDE COL |  |  |  | P (KN) | 106.8699
16 | 0.5632 | 0.5632 | -1.4027 | -0.6144 | -0.6144 | -15.4419 | -15.4419 | FLR 1 | 152.9509 | 115.2419 |  |  | LL
17 | -0.72 | 1.9077 | 1.9077 | 0.8212 | 0.8212 | -13.0581 | -13.0581 | FLR 2-3 | 61.1046 | 47.1098 |  |  |  | M (KNm) | -5.3012 | 3.5629 | 1ST FLOOR
18 | 2.7653 | 2.7653 | -2.4715 | -1.6365 | -1.6365 | -4.6652 | -4.6652 | COLUMN SUMMARY (DL,LL) | [5 empty] | V (KN) | 8.707 |  | 2ND FLOOR
19 | -2.0696 | 1.8949 | 1.8949 | 1.2389 | 1.2389 | -4.8348 | -4.8348 | FLOOR | INSIDE COL | OUTSIDE COL |  |  |  | P (KN) | 15.4419 |  | 3RD FLOOR
20 | 2.0696 | 2.0696 | -1.8949 | -1.2389 | -1.2389 | -4.8348 | -4.8348 | FLR 1 | 135.2216 | 97.3124
21 | -2.7653 | 2.4715 | 2.4715 | 1.6365 | 1.6365 | -4.6652 | -4.6652 | FLR 2-3 | 106.8699 | 78.6241
Pmax DL (all grid)
| FLR | IN COLUMN | OUT COLUMN
| 1 | -143.2325 | -97.3124
| 2 | -143.2325 | -78.6241
| 3 | -53.4917 | -33.038
Pmax LL (all grid)
| FLR | IN COLUMN | OUT COLUMN
| 1 | -23.2504 | -18.6342
| 2 | -22.7203 | -18.6022
| 3 | -11.2293 | -9.2131

## PRINT -->
NAKA HIDE YUNG LUMANG GRASP
right click a sheet > unhide
GRASP FRAME REACTIONS: Member number of columns connecting to footing
Mzi = Moment (M)
Fxi = Shear (V)
Fyi = Axial Load (P)
OR: TABLE>NODAL REACTIONS
GRASP SIGN CONVENTION:
(+) upward, countercockwise
(-) downward, cockwise

## DL-LL
2ND AND 3RD FLOOR (GRID A) |  |  |  |  | 2ND AND 3RD FLOOR (GRID B AND C) |  |  |  |  | 2ND FLOOR (GRID D) |  |  |  |  | 3RD FLOOR (GRID D)
Unit weight of concrete |  |  | 23.544 | kN/cu. M | Unit weight of concrete |  |  | 23.544 | kN/cu. M | Unit weight of concrete |  |  | 23.544 | kN/cu. M | Unit weight of concrete |  |  | 23.544 | kN/cu. M
Unit weight of wall |  |  | 19.6 | kN/cu. M | Unit weight of wall |  |  | 19.6 | kN/cu. M | Unit weight of wall |  |  | 19.6 | kN/cu. M | Unit weight of wall |  |  | 19.6 | kN/cu. M
Live Load |  |  | 1.9 | kPa | Live Load |  |  | 1.9 | kPa | Live Load 1 |  |  | 1.9 | kPa | Live Load |  |  | 1.9 | kPa
[10 empty] | Live Load 2 |  |  | 2.9
Dead load |  |  |  |  | Dead load |  |  |  |  | Dead load |  |  |  |  | Dead load
Weight of Mortar and Tiles |  |  | 1.5 | kPa | Weight of Mortar and Tiles |  |  | 1.5 | kPa | Weight of Mortar and Tiles |  |  | 1.5 | kPa | Weight of Mortar and Tiles |  |  | 1.5 | kPa
Ceiling Loads |  |  | 0.5 | kPa | Ceiling Loads |  |  | 0.5 | kPa | Ceiling Loads |  |  | 0.5 | kPa | Ceiling Loads |  |  | 0.5 | kPa
Utilities |  |  | 0.24 | kPa | Utilities |  |  | 0.24 | kPa | Utilities |  |  | 0.24 | kPa | Utilities |  |  | 0.24 | kPa
Weight of Electric Fix and Plumbing |  |  | 1.5 | kPa | Weight of Electric Fix and Plumbing |  |  | 1.5 | kPa | Weight of Electric Fix and Plumbing |  |  | 1.5 | kPa | Weight of Electric Fix and Plumbing |  |  | 1.5 | kPa
TOTAL DL |  |  | 3.74 | kPa | TOTAL DL |  |  | 3.74 | kPa | TOTAL DL |  |  | 3.74 | kPa | TOTAL DL |  |  | 3.74 | kPa
Length 1 | 4 | m |  |  | Length 1 | 4 | m |  |  | Length 1 | 4 | m |  |  | Length 1 | 4 | m
Length 2 | 0 |  |  |  | Length 2 | 2 |  |  |  | Length 2 | 1 |  |  |  | Length 2 | 0
Height | 3.2 | m |  |  | Height | 3.2 | m |  |  | Height | 3.2 | m |  |  | Height | 1.5 | m
Wall (t) | 0.15 | m |  |  | Wall (t) | 0.1 | m |  |  | Wall (t) | 0.15 | m |  |  | Wall (t) | 0.15 | m
Slab (t) | 0.1 | m |  |  | Slab (t) | 0.1 | m |  |  | Slab (t) | 0.1 | m |  |  | Slab (t) | 0.1 | m
Weight Of The Slab |  |  |  |  | Weight Of The Slab |  |  |  |  | Weight Of The Slab |  |  |  |  | Weight Of The Slab
Wslab = | Unit. Wt. of Con. (Slab t) |  |  |  | Wslab = | Unit. Wt. of Con. (Slab t) |  |  |  | Wslab = | Unit. Wt. of Con. (Slab t) |  |  |  | Wslab = | Unit. Wt. of Con. (Slab t)
= | 2.3544 | kPa |  |  | = | 2.3544 | kPa |  |  | = | 2.3544 | kPa |  |  | = | 2.3544 | kPa
Weight Of Design Dead Loads |  |  |  |  | Weight Of Design Dead Loads |  |  |  |  | Weight Of Design Dead Loads |  |  |  |  | Weight Of Design Dead Loads
Wddl = | TOTAL DL |  |  |  | Wddl = | TOTAL DL |  |  |  | Wddl = | TOTAL DL |  |  |  | Wddl = | TOTAL DL
= | 3.74 | kPa |  |  | = | 3.74 | kPa |  |  | = | 3.74 | kPa |  |  | = | 3.74 | kPa
Weight Of Wall |  |  |  |  | Weight Of Wall |  |  |  |  | Weight Of Wall |  |  |  |  | Weight Of Wall
Wwall = | Unit. Wt. of Wall (Wall t)(Height) |  |  |  | Wwall = | Unit. Wt. of Wall (Wall t)(Height) |  |  |  | Wwall = | Unit. Wt. of Wall (Wall t)(Height) |  |  |  | Wwall = | Unit. Wt. of Wall (Wall t)(Height)
= | 9.408 | kN/m |  |  | = | 6.272 | kN/m |  |  | = | 9.408 | kN/m |  |  | = | 4.41 | kN/m
TOTAL WEIGHT (WDL = Wddl + Wslab) |  |  |  |  | TOTAL WEIGHT (WDL = Wddl + Wslab) |  |  |  |  | TOTAL WEIGHT (WDL = Wddl + Wslab) |  |  |  |  | TOTAL WEIGHT (WDL = Wddl + Wslab)
WDL = | 6.0944 | kPa |  |  | WDL = | 6.0944 | kPa |  |  | WDL = | 6.0944 | kPa |  |  | WDL = | 6.0944 | kPa
Weight Of Slab Distribution |  |  |  |  | Weight Of Slab Distribution |  |  |  |  | Weight Of Slab Distribution |  |  |  |  | Weight Of Slab Distribution
Ws = | L1/2 +L2/2 |  |  |  | Ws = | L1/2 +L2/2 |  |  |  | Ws = | L1/2 +L2/2 |  |  |  | Ws = | L1/2 +L2/2
= | 2 |  |  |  | = | 3 |  |  |  | = | 3 |  |  |  | = | 2
DEADLOAD | 15.5024 | kN/m |  |  | DEADLOAD | 12.3664 | kN/m |  |  | DEADLOAD | 15.5024 | kN/m |  |  | DEADLOAD | 10.5044 | kN/m
LIVELOAD | 3.8 | kN/m |  |  | LIVELOAD | 5.7 | kN/m |  |  | LIVELOAD | 6.7 | kN/m |  |  | LIVELOAD | 3.8 | kN/m
AT 3RD FLOOR WITHOUT WALL
[5 empty] | DEADLOAD | 6.0944 | kN/m

## JM GRASP SUMMARY
GRASP RESULT SUMMARY AT GRID A,B,C, AND D
MOMENT VALUES
AT GRID A | DL |  | LL(ALTERNATE)
| AT SUPPORT | AT MIDSPAN | AT SUPPORT | AT MIDSPAN
3RD FLOOR | -8.2542 | 5.23 | -2.0658 | 1.4269
2ND FOOR | -7.6352 | 4.6098 | -1.7233 | 1.43
TIE BEAM | -4.9466 | 2.7726 | -1.6535 | 1.3363
AT GRID B AND C | DL |  | LL(ALTERNATE)
| AT SUPPORT | AT MIDSPAN | AT SUPPORT | AT MIDSPAN
3RD FLOOR | -2.9453 | 2.0724 | -3.4708 | 2.1404
2ND FOOR | -6.6628 | 3.8364 | -2.5849 | 2.145
TIE BEAM | -5.1202 | 2.7693 | -2.4803 | 2.0044
AT GRID D | DL |  | LL(ALTERNATE)
| AT SUPPORT | AT MIDSPAN | AT SUPPORT | AT MIDSPAN
3RD FLOOR | -5.4526 | 3.5891 | -3.5341 | 2.1831
2ND FOOR | -8.1911 | 4.7832 | -2.924 | 2.5072
TIE BEAM | -4.9889 | 2.7606 | -1.6734 | 1.3621
SHEAR VALUES |  |  |  | AVIAL VALUES
AT GRID A | DL | LL(ALTERNATE) |  | AT GRID A | DL | LL(ALTERNATE)
3RD FLOOR | 7.8267 | 7.729 |  |  | -102.9038 | -19.8532
2ND FOOR | 16.1493 | 7.3465 |  | AT GRID B AND C | DL | LL(ALTERNATE)
TIE BEAM | 12.1928 | 7.1503 |  |  | -72.3378 | -29.7798
|  |  |  | AT GRID D | DL | LL(ALTERNATE)
AT GRID B AND C | DL | LL(ALTERNATE) |  |  | -91.8983 | -28.8367
3RD FLOOR | 7.8267 | -7.8116
2ND FOOR | 16.1493 | 7.3465
TIE BEAM | 12.1928 | 7.1503
AT GRID D | DL | LL(ALTERNATE)
3RD FLOOR | 13.8014 | 7.9347
2ND FOOR | 20.0669 | 8.2176
TIE BEAM | 12.0808 | 4.8034

## PRE LOADS FOR GRASP
2ND FLR SLAB |  |  |  |  | 2ND FLOOR SLAB |  |  |  | 2ND FLOOR GRID 1 |  |  | 3RD FLOOR GRID 1
SLAB 1 (2.5mx4m) |  |  |  |  | SLAB 2 (2.5mx2m) |  |  |  | DEAD LOADS |  |  | DEAD LOADS
Wt of concrete |  |  | 23.544 | KN/m3 | Wt of concrete |  | 23.544 | KN/m3 | Slab 1 | 7.618 | KN/m | Slab 1 | 7.618 | KN/m
Slab thickness |  |  | 100 | mm | Slab thickness |  | 100 | mm
Longer side |  |  | 4 | m | Longer side |  | 2.5 | m | Stair | 8.695 | KN/m | Wall external | 9.408 | KN/m
Shorter side |  |  | 2.5 | m | Shorter side |  | 2 | m
[9 empty] | Wall external | 9.408 | KN/m | LIVE LOADS
Weight of Mortar & Tile |  |  | 1.5 | KPa | Weight of Mortar & Tile |  | 1.5 | KPa |  |  |  | Slab 1 | 3.625 | KN/m
Ceiling |  |  | 0.5 | KPa | Ceiling |  | 0.5 | KPa | LIVE LOADS
Utilities |  |  | 0.24 | KPa | Utilities |  | 0.24 | KPa | Slab 1 | 2.375 | KN/m | Stair | 1.9 | KN/m
Electric fix & Plumbing |  |  | 1.5 | KPa | Electric fix & Plumbing |  | 1.5 | KPa
[9 empty] | Stair | 1.9 | KN/m
Floor Live Pressure |  |  | 1.9 | KPa | Floor Live Pressure |  | 1.9 | KPa
DEAD LOAD |  |  |  |  | DEAD LOAD |  |  |  | 2ND FLOOR GRID 2 |  |  | 3RD FLOOR GRID 2
| Selfweight |  | 2.943 | KN/m |  | Selfweight | 2.3544 | KN/m | DEAD LOADS |  |  | DEAD LOADS
| Service loads |  | 4.675 | KN/m |  | Service loads | 3.74 | KN/m | Slab 1 - x2 | 15.236 | KN/m | Slab 1 - x2 | 15.236 | KN/m
| TOTAL DEAD LOAD |  | 7.618 | KN/m |  | TOTAL DEAD LOAD | 6.0944 | KN/m
LIVE LOAD |  |  |  |  | LIVE LOAD |  |  |  | Stair | 8.695 | KN/m | Stair | 8.695 | KN/m
| Floor live load |  | 2.375 | KN/m |  | Floor live load | 1.9 | KN/m
| TOTAL LIVE LOAD |  | 2.375 | KN/m |  | TOTAL LIVE LOAD | 1.9 | KN/m | Wall internal | 6.272 | KN/m | LIVE LOADS
[12 empty] | Slab 1 | 3.625 | KN/m
ONE WAY SLAB LOAD GENERATOR |  |  |  |  | ONE WAY SLAB LOAD GENERATOR |  |  |  | LIVE LOADS
SLAB 3 (1mx4m) - CANTILEVER |  |  |  |  | SLAB 4 (1mx2m) - CANTILEVER |  |  |  | Slab 1 | 2.375 | KN/m | Stair | 1.9 | KN/m
Wt of concrete |  |  | 23.544 | KN/m3 | Wt of concrete |  | 23.544 | KN/m3
Slab thickness |  |  | 100 | mm | Slab thickness |  | 100 | mm | Stair | 1.9 | KN/m
Longer side |  |  | 4 | m | Longer side |  | 2 | m
Shorter side |  |  | 1 | m | Shorter side |  | 1 | m | 2ND FLOOR GRID 3 |  |  | 3RD FLOOR GRID 3
[9 empty] | DEAD LOADS |  |  | DEAD LOADS
Weight of Mortar & Tile |  |  | 1.5 | KPa | Weight of Mortar & Tile |  | 1.5 | KPa | Slab 1 | 7.618 | KN/m | Slab 1 | 7.618 | KN/m
Ceiling |  |  | 0.5 | KPa | Ceiling |  | 0.5 | KPa | Slab 3 | 6.0944 | KN/m
Utilities |  |  | 0.24 | KPa | Utilities |  | 0.24 | KPa | Slab 4 | 6.0944 | KN/m | Wall external | 9.408 | KN/m
Electric fix & Plumbing |  |  | 1.5 | KPa | Electric fix & Plumbing |  | 1.5 | KPa
[9 empty] | Stair | 8.695 | KN/m | LIVE LOADS
Floor Live Pressure |  |  | 2.9 | KPa | Floor Live Pressure |  | 2.9 | KPa |  |  |  | Slab 1 | 3.625 | KN/m
DEAD LOAD |  |  |  |  | DEAD LOAD |  |  |  | Wall external | 9.408 | KN/m
| Selfweight |  | 2.3544 | KN/m |  | Selfweight | 2.3544 | KN/m
| Service loads |  | 3.74 | KN/m |  | Service loads | 3.74 | KN/m | LIVE LOADS
| TOTAL DEAD LOAD |  | 6.0944 | KN/m |  | TOTAL DEAD LOAD | 6.0944 | KN/m | Slab 1 | 2.375 | KN/m
LIVE LOAD |  |  |  |  | LIVE LOAD |  |  |  | Slab 3 | 2.9 | KN/m
| Floor live load |  | 2.9 | KN/m |  | Floor live load | 2.9 | KN/m | Slab 4 | 2.9 | KN/m
| TOTAL LIVE LOAD |  | 2.9 | KN/m |  | TOTAL LIVE LOAD | 2.9 | KN/m
[9 empty] | Stair | 1.9 | KN/m
3RD FLR SLAB |  |  |  |  | 3RD FLOOR SLAB
SLAB 1 (2.5mx4m) |  |  |  |  | SLAB 2 (2.5mx2m)
Wt of concrete |  |  | 23.544 | KN/m3 | Wt of concrete |  | 23.544 | KN/m3
Slab thickness |  |  | 100 | mm | Slab thickness |  | 100 | mm
Longer side |  |  | 4 | m | Longer side |  | 2.5 | m
Shorter side |  |  | 2.5 | m | Shorter side |  | 2 | m
Weight of Mortar & Tile |  |  | 1.5 | KPa | Weight of Mortar & Tile |  | 1.5 | KPa
Ceiling |  |  | 0.5 | KPa | Ceiling |  | 0.5 | KPa
Utilities |  |  | 0.24 | KPa | Utilities |  | 0.24 | KPa
Electric fix & Plumbing |  |  | 1.5 | KPa | Electric fix & Plumbing |  | 1.5 | KPa
Floor Live Pressure |  |  | 2.9 | KPa | Floor Live Pressure |  | 2.9 | KPa
DEAD LOAD |  |  |  |  | DEAD LOAD
| Selfweight |  | 2.943 | KN/m |  | Selfweight | 2.3544 | KN/m
| Service loads |  | 4.675 | KN/m |  | Service loads | 3.74 | KN/m
| TOTAL DEAD LOAD |  | 7.618 | KN/m |  | TOTAL DEAD LOAD | 6.0944 | KN/m
LIVE LOAD |  |  |  |  | LIVE LOAD
| Floor live load |  | 3.625 | KN/m |  | Floor live load | 2.9 | KN/m
| TOTAL LIVE LOAD |  | 3.625 | KN/m |  | TOTAL LIVE LOAD | 2.9 | KN/m
WALL LOAD
EXTERNAL WALL
Wall height |  | 3.2 | m
Wall thickness |  | 0.15 | m
Density |  | 19.6 | KN/m^3
WALL LINE LOAD |  | 9.408 | KN/m
INTERNAL WALL
Wall height |  | 3.2 | m
Wall thickness |  | 0.1 | m
Density |  | 19.6 | KN/m^3
WALL LINE LOAD |  | 6.272 | KN/m

## PRE GRASP SUMMARY 1
GRID 1
DEAD LOADS | [7 empty] | 1.2DL + 1.6LL
Member | Mz.i [KN-m] | Mz.pos [KN-m] | Mz.j [KN-m] | Fy.i [KN] | Fy.j [KN] | Fx.i [KN] | Fx.j [KN] | Member | Mz.i [KN-m] | Mz.pos [KN-m] | Mz.j [KN-m] | Fy.i [KN] | Fy.j [KN] | Fx.i [KN] | Fx.j [KN]
1 | -11.1693 | 7.0135 | -12.4358 | 18.4994 | -19.1326 | -1.1981 | -1.1981 | 1 | -13.4536 | 8.3031 | -15.0985 | 22.168 | -22.9904 | -0.5931 | -0.5931
2 | -6.9311 | 2.1204 | -6.9311 | 18.103 | -18.103 | -1.1516 | -1.1516 | 2 | -9.0431 | 3.3387 | -9.0431 | 24.7636 | -24.7636 | -1.6641 | -1.6641
3 | -12.4358 | 7.0135 | -11.1693 | 19.1326 | -18.4994 | -1.1981 | -1.1981 | 3 | -15.0985 | 8.3031 | -13.4536 | 22.9904 | -22.168 | -0.5931 | -0.5931
4 | -19.9811 | 13.3705 | -21.3819 | 33.7018 | -34.4022 | 4.704 | 4.704 | 4 | -28.6012 | 19.0496 | -30.2245 | 48.0566 | -48.8682 | 7.8898 | 7.8898
5 | -9.2055 | 0 | -9.2055 | 18.103 | -18.103 | 1.7592 | 1.7592 | 5 | -11.9658 | 0 | -11.9658 | 21.7236 | -21.7236 | 2.7502 | 2.7502
6 | -21.3819 | 13.3705 | -19.9811 | 34.4022 | -33.7018 | 4.704 | 4.704 | 6 | -30.2245 | 19.0496 | -28.6012 | 48.8682 | -48.0566 | 7.8898 | 7.8898
7 | -15.9317 | 15.4469 | -21.2785 | 32.7153 | -35.3887 | -8.865 | -8.865 | 7 | -24.3758 | 23.9628 | -32.6234 | 50.4005 | -54.5243 | -13.3713 | -13.3713
8 | -11.9183 | 0 | -11.9183 | 18.103 | -18.103 | -3.5447 | -3.5447 | 8 | -17.7576 | 0 | -17.7576 | 24.7636 | -24.7636 | -5.0135 | -5.0135
9 | -21.2785 | 15.4469 | -15.9317 | 35.3887 | -32.7153 | -8.865 | -8.865 | 9 | -32.6234 | 23.9628 | -24.3758 | 54.5243 | -50.4005 | -13.3713 | -13.3713 |  |  | Mumax (amongst grids) @ support | Mumax (amongst grids) @ midspan
10 | 2.64 | 2.64 | -5.3988 | -5.3592 | -5.3592 | -84.9165 | -84.9165 | 10 | 3.0104 | 3.0104 | -6.1015 | -6.0746 | -6.0746 | -120.6251 | -120.6251 |  |  | -32.6234 | 23.9628
11 | -1.2187 | 2.4145 | 2.4145 | 2.4221 | 2.4221 | -143.2325 | -143.2325 | 11 | -1.0847 | 2.1362 | 2.1362 | 2.1473 | 2.1473 | -197.6337 | -197.6337
12 | 1.2187 | 1.2187 | -2.4145 | -2.4221 | -2.4221 | -143.2325 | -143.2325 | 12 | 1.0847 | 1.0847 | -2.1362 | -2.1473 | -2.1473 | -197.6337 | -197.6337 |  |  | Vumax (amongst grids)
13 | -2.64 | 5.3988 | 5.3988 | 5.3592 | 5.3592 | -84.9165 | -84.9165 | 13 | -3.0104 | 6.1015 | 6.1015 | 6.0746 | 6.0746 | -120.6251 | -120.6251 |  |  | 54.5243
14 | 5.7705 | 5.7705 | -7.5448 | -4.161 | -4.161 | -66.4171 | -66.4171 | 14 | 7.3521 | 7.3521 | -10.1888 | -5.4815 | -5.4815 | -98.4571 | -98.4571
15 | -3.0902 | 4.5117 | 4.5117 | 2.3756 | 2.3756 | -105.9969 | -105.9969 | 15 | -3.9192 | 6.3793 | 6.3793 | 3.2183 | 3.2183 | -149.8797 | -149.8797
16 | 3.0902 | 3.0902 | -4.5117 | -2.3756 | -2.3756 | -105.9969 | -105.9969 | 16 | 3.9192 | 3.9192 | -6.3793 | -3.2183 | -3.2183 | -149.8797 | -149.8797
17 | -5.7705 | 7.5448 | 7.5448 | 4.161 | 4.161 | -66.4171 | -66.4171 | 17 | -7.3521 | 10.1888 | 10.1888 | 5.4815 | 5.4815 | -98.4571 | -98.4571
18 | 12.4363 | 12.4363 | -15.9317 | -8.865 | -8.865 | -32.7153 | -32.7153 | 18 | 18.4124 | 18.4124 | -24.3758 | -13.3713 | -13.3713 | -50.4005 | -50.4005
19 | -7.6648 | 9.3602 | 9.3603 | 5.3203 | 5.3203 | -53.4917 | -53.4917 | 19 | -11.8793 | 14.8658 | 14.8658 | 8.3579 | 8.3579 | -79.2879 | -79.2879
20 | 7.6648 | 7.6648 | -9.3603 | -5.3203 | -5.3203 | -53.4917 | -53.4917 | 20 | 11.8793 | 11.8793 | -14.8658 | -8.3579 | -8.3579 | -79.2879 | -79.2879
21 | -12.4363 | 15.9317 | 15.9317 | 8.865 | 8.865 | -32.7153 | -32.7153 | 21 | -18.4124 | 24.3758 | 24.3758 | 13.3713 | 13.3713 | -50.4005 | -50.4005
LIVE LOADS | [7 empty] | BEAM SUMMARY (ALL FLOORS) |  |  |  |  | BEAM SUMMARY (DL , LL)
Member | Mz.i [KN-m] | Mz.pos [KN-m] | Mz.j [KN-m] | Fy.i [KN] | Fy.j [KN] | Fx.i [KN] | Fx.j [KN] | CASE | MAX | AT SUPPORT | AT MIDSPAN |  | TIE BEAM
1 | -0.0316 | 0 | -0.1098 | -0.0196 | -0.0196 | 0.5279 | 0.5279 | DL |  |  |  |  | LOAD | MAX | AT SUPPORT | AT MIDSPAN
2 | -0.4536 | 0.4964 | -0.4536 | 1.9 | -1.9 | -0.1764 | -0.1764 |  | M (KNm) | -21.3819 | 15.4469 |  | DL
3 | -0.1098 | 0 | -0.0316 | 0.0196 | 0.0196 | 0.5279 | 0.5279 |  | V (KN) | 35.3887 |  |  |  | M (KNm) | -12.4358 | 7.0135
4 | -2.8899 | 1.8781 | -2.8538 | 4.759 | -4.741 | 1.4031 | 1.4031 |  | P (KN) | 143.2325 |  |  |  | V (KN) | 19.1326
5 | -0.5745 | 0 | -0.5745 | 4.2195e-16 | 4.2195e-16 | 0.3995 | 0.3995 | LL | [5 empty] | P (KN) | 143.2325
6 | -2.8538 | 1.8781 | -2.8899 | 4.741 | -4.759 | 1.4031 | 1.4031 |  | M (KNm) | -4.4307 | 3.3916 |  | LL
7 | -3.2861 | 3.3916 | -4.4307 | 6.9638 | -7.5362 | -1.7083 | -1.7083 |  | V (KN) | 7.5362 |  |  |  | M (KNm) | -0.4536 | 0.4964
8 | -2.1598 | 0 | -2.1598 | 1.9 | -1.9 | -0.4749 | -0.4749 |  | P (KN) | 16.0967 |  |  |  | V (KN) | 1.9
9 | -4.4307 | 3.3916 | -3.2861 | 7.5362 | -6.9638 | -1.7083 | -1.7083 | 1.2DL+1.6LL | [5 empty] | P (KN) | 16.0967
10 | -0.0985 | 0.2356 | 0.2356 | 0.2227 | 0.2227 | -11.7033 | -11.7033 |  | M (KNm) | -32.6234 | 23.9628 |  | 2ND-3RD FLR BEAM
11 | 0.2361 | 0.2361 | -0.4757 | -0.4746 | -0.4746 | -16.0967 | -16.0967 |  | V (KN) | 54.5243 |  |  | LOAD | MAX | AT SUPPORT | AT MIDSPAN
12 | -0.2361 | 0.4757 | 0.4757 | 0.4746 | 0.4746 | -16.0967 | -16.0967 |  | P (KN) | 197.6337 |  |  | DL
13 | 0.0985 | 0.0985 | -0.2356 | -0.2227 | -0.2227 | -11.7033 | -11.7033 | [6 empty] | M (KNm) | -21.3819 | 15.4469
14 | 0.2672 | 0.2672 | -0.7094 | -0.3052 | -0.3052 | -11.7229 | -11.7229 | COLUMN SUMMARY (1.2DL+1.6LL) | [5 empty] | V (KN) | 35.3887
15 | -0.1319 | 0.6033 | 0.6033 | 0.2297 | 0.2297 | -14.1771 | -14.1771 | FLOOR | INSIDE COL | OUTSIDE COL |  |  |  | P (KN) | 105.9969
16 | 0.1319 | 0.1319 | -0.6033 | -0.2297 | -0.2297 | -14.1771 | -14.1771 | FLR 1 | 149.8797 | 98.4571 |  |  | LL
17 | -0.2672 | 0.7094 | 0.7094 | 0.3052 | 0.3052 | -11.7229 | -11.7229 | FLR 2-3 | 79.2879 | 50.4005 |  |  |  | M (KNm) | -4.4307 | 3.3916 | 1ST FLOOR
18 | 2.1806 | 2.1806 | -3.2861 | -1.7083 | -1.7083 | -6.9638 | -6.9638 | COLUMN SUMMARY (DL,LL) | [5 empty] | V (KN) | 7.5362 |  | 2ND FLOOR
19 | -1.676 | 2.271 | 2.271 | 1.2334 | 1.2334 | -9.4362 | -9.4362 | FLOOR | INSIDE COL | OUTSIDE COL | INSIDE COL | OUTSIDE COL |  | P (KN) | 14.1771 |  | 3RD FLOOR
20 | 1.676 | 1.676 | -2.271 | -1.2334 | -1.2334 | -9.4362 | -9.4362 | FLR 1 | 143.2325 | 84.9165 | 16.0967 | 11.7033
21 | -2.1806 | 3.2861 | 3.2861 | 1.7083 | 1.7083 | -6.9638 | -6.9638 | FLR 2-3 | 105.9969 | 66.4171 | 14.1771 | 11.7229
GRID 2
DEAD LOADS | [7 empty] | 1.2DL + 1.6LL
Member | Mz.i [KN-m] | Mz.pos [KN-m] | Mz.j [KN-m] | Fy.i [KN] | Fy.j [KN] | Fx.i [KN] | Fx.j [KN] | Member | Mz.i [KN-m] | Mz.pos [KN-m] | Mz.j [KN-m] | Fy.i [KN] | Fy.j [KN] | Fx.i [KN] | Fx.j [KN]
1 | -0.5745 | 0 | -0.0703 | 0.1261 | 0.1261 | 4.2395 | 4.2395 | 1 | -0.8387 | 0 | -0.2452 | 0.1484 | 0.1484 | 6.7011 | 6.7011
2 | 0.0784 | 1.0846 | 1.0846 | 0.5031 | 0.5031 | 1.1594 | 1.1594 | 2 | -0.2105 | 1.2483 | 1.1871 | 2.9788 | -0.0612 | 1.3551 | 1.3551
3 | -0.0135 | 0 | -0.8712 | -0.2144 | -0.2144 | 6.045 | 6.045 | 3 | -0.108 | 0 | -1.2431 | -0.2838 | -0.2838 | 8.831 | 8.831
4 | -17.58 | 12.3218 | -18.7204 | 30.1869 | -30.7571 | 5.6241 | 5.6241 | 4 | -30.2576 | 20.7545 | -31.7661 | 51.3893 | -52.1435 | 11.2813 | 11.2813
5 | -6.0174 | 0 | -9.1426 | 7.1324 | -10.2576 | 1.6002 | 1.6002 | 5 | -8.9836 | 0 | -12.6816 | 8.585 | -12.283 | 3.0805 | 3.0805
6 | -26.8796 | 17.7089 | -23.7345 | 43.8023 | -42.2297 | 5.5266 | 5.5266 | 6 | -41.5281 | 27.2229 | -37.6645 | 67.7851 | -65.8533 | 11.1432 | 11.1432
7 | -14.465 | 14.0226 | -18.4338 | 29.4798 | -31.4642 | -8.1863 | -8.1863 | 7 | -27.9401 | 27.8387 | -35.9154 | 57.7726 | -61.7602 | -15.3063 | -15.3063
8 | -8.4042 | 0 | -6.858 | 2.9469 | -5.7481 | -2.3922 | -2.3922 | 8 | -15.9925 | 0 | -14.1813 | 4.2741 | -9.1999 | -4.1494 | -4.1494
9 | -18.1703 | 13.8155 | -15.1427 | 31.2289 | -29.7151 | -9.3509 | -9.3509 | 9 | -35.6183 | 27.5825 | -28.7496 | 61.4836 | -58.0492 | -16.6992 | -16.6992
10 | -0.7401 | 1.7757 | 1.7757 | 1.6772 | 1.6772 | -59.7928 | -59.7928 | 10 | -1.1906 | 2.8236 | 2.8236 | 2.6762 | 2.6762 | -109.3102 | -109.3102
11 | 0.6403 | 0.6403 | -1.3244 | -1.3098 | -1.3098 | -72.6777 | -72.6777 | 11 | 1.1638 | 1.1638 | -2.4213 | -2.39 | -2.39 | -129.5933 | -129.5933
12 | -0.9567 | 1.8233 | 1.8233 | 1.8533 | 1.8533 | -90.3193 | -90.3193 | 12 | -1.5437 | 2.9395 | 2.9395 | 2.9888 | 2.9888 | -150.529 | -150.529
13 | 0.9191 | 0.9191 | -2.4119 | -2.2207 | -2.2207 | -72.1593 | -72.1593 | 13 | 1.3527 | 1.3527 | -3.5598 | -3.275 | -3.275 | -124.1863 | -124.1863
14 | 2.3503 | 2.3503 | -5.8489 | -2.5622 | -2.5622 | -59.6667 | -59.6667 | 14 | 3.6623 | 3.6623 | -9.2175 | -4.025 | -4.025 | -109.1619 | -109.1619
15 | -1.473 | 4.1916 | 4.1916 | 1.7702 | 1.7702 | -72.3006 | -72.3006 | 15 | -2.456 | 7.0033 | 7.0033 | 2.956 | 2.956 | -126.7629 | -126.7629
16 | 2.9214 | 2.9214 | -6.7818 | -3.0323 | -3.0323 | -91.0369 | -91.0369 | 16 | 4.2346 | 4.2346 | -10.1242 | -4.4871 | -4.4871 | -150.7515 | -150.7515
17 | -3.2832 | 8.9545 | 8.9545 | 3.8243 | 3.8243 | -71.9448 | -71.9448 | 17 | -4.8028 | 12.9766 | 12.9766 | 5.5561 | 5.5561 | -123.9025 | -123.9025
18 | 11.7312 | 11.7312 | -14.465 | -8.1863 | -8.1863 | -29.4798 | -29.4798 | 18 | 21.0401 | 21.0401 | -27.9401 | -15.3063 | -15.3063 | -57.7726 | -57.7726
19 | -8.5114 | 10.0296 | 10.0296 | 5.7941 | 5.7941 | -34.4111 | -34.4111 | 19 | -15.7792 | 19.9228 | 19.9228 | 11.1569 | 11.1569 | -66.0344 | -66.0344
20 | 10.9552 | 10.9552 | -11.3123 | -6.9586 | -6.9586 | -36.977 | -36.977 | 20 | 18.7224 | 18.7224 | -21.4371 | -12.5498 | -12.5498 | -70.6834 | -70.6834
21 | -14.78 | 15.1427 | 15.1427 | 9.3509 | 9.3509 | -29.7151 | -29.7151 | 21 | -24.688 | 28.7496 | 28.7496 | 16.6992 | 16.6992 | -58.0492 | -58.0492
LIVE LOADS | [7 empty] | BEAM SUMMARY (ALL FLOORS) |  |  |  |  | BEAM SUMMARY (DL , LL)
Member | Mz.i [KN-m] | Mz.pos [KN-m] | Mz.j [KN-m] | Fy.i [KN] | Fy.j [KN] | Fx.i [KN] | Fx.j [KN] | CASE | MAX | AT SUPPORT | AT MIDSPAN |  | TIE BEAM
1 | -0.0933 | 0 | -0.1005 | -0.0018 | -0.0018 | 1.0086 | 1.0086 | DL |  |  |  |  | LOAD | MAX | AT SUPPORT | AT MIDSPAN
2 | -0.1903 | 0.3892 | -0.0715 | 1.4844 | -0.4156 | -0.0227 | -0.0227 |  | M (KNm) | -26.8796 | 17.7089 |  | DL
3 | -0.0574 | 0 | -0.1235 | -0.0165 | -0.0165 | 0.9856 | 0.9856 |  | V (KN) | 43.8023 |  |  |  | M (KNm) | -0.5745 | 1.0846
4 | -5.726 | 3.7302 | -5.8135 | 9.4781 | -9.5219 | 2.8328 | 2.8328 |  | P (KN) | 91.0369 |  |  |  | V (KN) | 0.5031
5 | -1.1017 | 0 | -1.0691 | 0.0163 | 0.0163 | 0.7252 | 0.7252 | LL | [5 empty] | P (KN) | 90.3193
6 | -5.7954 | 3.7326 | -5.7394 | 9.514 | -9.486 | 2.8196 | 2.8196 |  | M (KNm) | -8.6337 | 6.8822 |  | LL
7 | -6.6138 | 6.8822 | -8.6217 | 13.998 | -15.002 | -3.4267 | -3.4267 |  | V (KN) | 15.0056 |  |  |  | M (KNm) | -0.1903 | 0.3892
8 | -3.6922 | 0 | -3.7198 | 0.4612 | -1.4388 | -0.7992 | -0.7992 |  | P (KN) | 26.4876 |  |  |  | V (KN) | 1.4844
9 | -8.6337 | 6.8774 | -6.6115 | 15.0056 | -13.9944 | -3.4239 | -3.4239 | 1.2DL+1.6LL | [5 empty] | P (KN) | 26.4876
10 | -0.1891 | 0.433 | 0.433 | 0.4147 | 0.4147 | -23.4743 | -23.4743 |  | M (KNm) | -41.5281 | 27.8387 |  | 2ND-3RD FLR BEAM
11 | 0.2471 | 0.2471 | -0.52 | -0.5114 | -0.5114 | -26.4876 | -26.4876 |  | V (KN) | 67.7851 |  |  | LOAD | MAX | AT SUPPORT | AT MIDSPAN
12 | -0.2473 | 0.4697 | 0.4697 | 0.478 | 0.478 | -26.3411 | -26.3411 |  | P (KN) | 150.7515 |  |  | DL
13 | 0.1561 | 0.1561 | -0.4159 | -0.3813 | -0.3813 | -23.497 | -23.497 | [6 empty] | M (KNm) | -26.8796 | 17.7089
14 | 0.5263 | 0.5263 | -1.3743 | -0.5939 | -0.5939 | -23.4761 | -23.4761 | COLUMN SUMMARY (1.2DL+1.6LL) | [5 empty] | V (KN) | 43.8023
15 | -0.4302 | 1.2334 | 1.2334 | 0.5199 | 0.5199 | -25.0014 | -25.0014 | FLOOR | INSIDE COL | OUTSIDE COL |  |  |  | P (KN) | 91.0369
16 | 0.4556 | 0.4556 | -1.2413 | -0.5303 | -0.5303 | -25.9421 | -25.9421 | FLR 1 | 150.7515 | 123.9025 |  |  | LL
17 | -0.5394 | 1.3945 | 1.3945 | 0.6043 | 0.6043 | -23.4804 | -23.4804 | FLR 2-3 | 70.6834 | 58.0492 |  |  |  | M (KNm) | -8.6337 | 6.8822 | 1ST FLOOR
18 | 4.3516 | 4.3516 | -6.6138 | -3.4267 | -3.4267 | -13.998 | -13.998 | COLUMN SUMMARY (DL,LL) | [5 empty] | V (KN) | 15.0056 |  | 2ND FLOOR
19 | -3.4785 | 4.9295 | 4.9295 | 2.6275 | 2.6275 | -15.4632 | -15.4632 | FLOOR | INSIDE COL | OUTSIDE COL | INSIDE COL | OUTSIDE COL |  | P (KN) | 25.9421 |  | 3RD FLOOR
20 | 3.485 | 3.485 | -4.9139 | -2.6247 | -2.6247 | -16.4444 | -16.4444 | FLR 1 | 90.3193 | 72.1593 | 26.4876 | 23.497
21 | -4.345 | 6.6115 | 6.6115 | 3.4239 | 3.4239 | -13.9944 | -13.9944 | FLR 2-3 | 91.0369 | 71.9448 | 25.9421 | 23.4804
GRID 3
DEAD LOADS | [7 empty] | 1.2DL + 1.6LL
Member | Mz.i [KN-m] | Mz.pos [KN-m] | Mz.j [KN-m] | Fy.i [KN] | Fy.j [KN] | Fx.i [KN] | Fx.j [KN] | Member | Mz.i [KN-m] | Mz.pos [KN-m] | Mz.j [KN-m] | Fy.i [KN] | Fy.j [KN] | Fx.i [KN] | Fx.j [KN]
1 | -11.5837 | 6.977 | -12.0943 | 18.6883 | -18.9437 | 0.9559 | 0.9559 | 1 | -14.4414 | 8.0443 | -14.6283 | 22.5325 | -22.6259 | 5.4332 | 5.4332
2 | -4.2691 | 0.4349 | -4.2691 | 9.408 | -9.408 | 0.1302 | 0.1302 | 2 | -4.6062 | 1.0386 | -4.6062 | 11.2896 | -11.2896 | 0.8464 | 0.8464
3 | -12.0943 | 6.977 | -11.5837 | 18.9437 | -18.6883 | 0.9559 | 0.9559 | 3 | -14.6283 | 8.0443 | -14.4414 | 22.6259 | -22.5325 | 5.4332 | 5.4332
4 | -26.2284 | 18.7038 | -28.844 | 45.5861 | -46.8939 | 4.478 | 4.478 | 4 | -45.7138 | 33.5693 | -50.4436 | 80.4656 | -82.8304 | 7.2232 | 7.2232
5 | -10.6004 | 0 | -10.6004 | 15.502 | -15.502 | 1.4335 | 1.4335 | 5 | -16.9898 | 0 | -16.9898 | 18.6024 | -18.6024 | 2.1354 | 2.1354
6 | -28.844 | 18.7038 | -26.2284 | 46.8939 | -45.5861 | 4.478 | 4.478 | 6 | -50.4436 | 33.5693 | -45.7138 | 82.8304 | -80.4656 | 7.2232 | 7.2232
7 | -16.6741 | 15.3498 | -20.7302 | 33.038 | -35.066 | -10.0373 | -10.0373 | 7 | -26.2842 | 23.3779 | -31.8849 | 51.0622 | -53.8626 | -16.5352 | -16.5352
8 | -9.4375 | 0 | -9.4375 | 9.408 | -9.408 | -3.149 | -3.149 | 8 | -13.2516 | 0 | -13.2516 | 11.2896 | -11.2896 | -4.6353 | -4.6353
9 | -20.7302 | 15.3498 | -16.6741 | 35.066 | -33.038 | -10.0373 | -10.0373 | 9 | -31.8849 | 23.3779 | -26.2842 | 53.8626 | -51.0622 | -16.5352 | -16.5352
10 | 2.3281 | 2.3281 | -4.5771 | -4.6034 | -4.6034 | -97.3124 | -97.3124 | 10 | 2.0899 | 2.0899 | -3.7283 | -3.8788 | -3.8788 | -154.0603 | -154.0603
11 | -1.5082 | 3.019 | 3.019 | 3.0181 | 3.0181 | -135.2216 | -135.2216 | 11 | -1.107 | 2.231 | 2.231 | 2.2253 | 2.2253 | -200.5006 | -200.5006
12 | 1.5082 | 1.5082 | -3.019 | -3.0181 | -3.0181 | -135.2216 | -135.2216 | 12 | 1.107 | 1.107 | -2.231 | -2.2253 | -2.2253 | -200.5006 | -200.5006
13 | -2.3281 | 4.5771 | 4.5771 | 4.6034 | 4.6034 | -97.3124 | -97.3124 | 13 | -2.0899 | 3.7283 | 3.7283 | 3.8788 | 3.8788 | -154.0603 | -154.0603
14 | 7.0067 | 7.0067 | -10.7831 | -5.5593 | -5.5593 | -78.6241 | -78.6241 | 14 | 10.7132 | 10.7132 | -19.0853 | -9.312 | -9.312 | -131.5278 | -131.5278
15 | -4.8063 | 7.4937 | 7.4937 | 3.8438 | 3.8438 | -106.8699 | -106.8699 | 15 | -7.7912 | 14.0075 | 14.0075 | 6.8121 | 6.8121 | -166.585 | -166.585
16 | 4.8063 | 4.8063 | -7.4937 | -3.8438 | -3.8438 | -106.8699 | -106.8699 | 16 | 7.7912 | 7.7912 | -14.0075 | -6.8121 | -6.8121 | -166.585 | -166.585
17 | -7.0067 | 10.7831 | 10.7831 | 5.5593 | 5.5593 | -78.6241 | -78.6241 | 17 | -10.7132 | 19.0853 | 19.0853 | 9.312 | 9.312 | -131.5278 | -131.5278
18 | 15.4453 | 15.4453 | -16.6741 | -10.0373 | -10.0373 | -33.038 | -33.038 | 18 | 26.6285 | 26.6285 | -26.2842 | -16.5352 | -16.5352 | -51.0622 | -51.0622
19 | -10.7499 | 11.2927 | 11.2927 | 6.8883 | 6.8883 | -44.474 | -44.474 | 19 | -19.4463 | 18.6334 | 18.6334 | 11.8999 | 11.8999 | -65.1522 | -65.1522
20 | 10.7499 | 10.7499 | -11.2927 | -6.8883 | -6.8883 | -44.474 | -44.474 | 20 | 19.4463 | 19.4463 | -18.6334 | -11.8999 | -11.8999 | -65.1522 | -65.1522
21 | -15.4453 | 16.6741 | 16.6741 | 10.0373 | 10.0373 | -33.038 | -33.038 | 21 | -26.6285 | 26.2842 | 26.2842 | 16.5352 | 16.5352 | -51.0622 | -51.0622
LIVE LOADS | [7 empty] | BEAM SUMMARY (ALL FLOORS) |  |  |  |  | BEAM SUMMARY (DL , LL)
Member | Mz.i [KN-m] | Mz.pos [KN-m] | Mz.j [KN-m] | Fy.i [KN] | Fy.j [KN] | Fx.i [KN] | Fx.j [KN] | CASE | MAX | AT SUPPORT | AT MIDSPAN |  | TIE BEAM
1 | -0.3381 | 0 | -0.0719 | 0.0665 | 0.0665 | 2.6789 | 2.6789 | DL |  |  |  |  | LOAD | MAX | AT SUPPORT | AT MIDSPAN
2 | 0.323 | 0.323 | 0.323 | 6.6949e-17 | 6.6949e-17 | 0.4314 | 0.4314 |  | M (KNm) | -28.844 | 18.7038 |  | DL
3 | -0.0719 | 0 | -0.3381 | -0.0665 | -0.0665 | 2.6789 | 2.6789 |  | V (KN) | 46.8939 |  |  |  | M (KNm) | -12.0943 | 6.977
4 | -8.8999 | 6.9529 | -9.8943 | 16.1014 | -16.5986 | 1.156 | 1.156 |  | P (KN) | 135.2216 |  |  |  | V (KN) | 18.9437
5 | -2.6684 | 0 | -2.6684 | -5.761e-16 | -5.761e-16 | 0.2595 | 0.2595 | LL | [5 empty] | P (KN) | 135.2216
6 | -9.8943 | 6.9529 | -8.8999 | 16.5986 | -16.1014 | 1.156 | 1.156 |  | M (KNm) | -9.8943 | 6.9529 |  | LL
7 | -3.922 | 3.0988 | -4.3804 | 7.1354 | -7.3646 | -2.8065 | -2.8065 |  | V (KN) | 16.5986 |  |  |  | M (KNm) | -0.3381 | 0.323
8 | -1.2041 | 0 | -1.2041 | -5.8285e-16 | -5.8285e-16 | -0.5353 | -0.5353 |  | P (KN) | 23.9632 |  |  |  | V (KN) | 0.0665
9 | -4.3804 | 3.0988 | -3.922 | 7.3646 | -7.1354 | -2.8065 | -2.8065 | 1.2DL+1.6LL | [5 empty] | P (KN) | 23.8966
10 | -0.4398 | 1.1026 | 1.1026 | 1.0283 | 1.0283 | -23.3034 | -23.3034 |  | M (KNm) | -50.4436 | 33.5693 |  | 2ND-3RD FLR BEAM
11 | 0.4393 | 0.4393 | -0.8699 | -0.8728 | -0.8728 | -23.8966 | -23.8966 |  | V (KN) | 82.8304 |  |  | LOAD | MAX | AT SUPPORT | AT MIDSPAN
12 | -0.4393 | 0.8699 | 0.8699 | 0.8728 | 0.8728 | -23.8966 | -23.8966 |  | P (KN) | 200.5006 |  |  | DL
13 | 0.4398 | 0.4398 | -1.1026 | -1.0283 | -1.0283 | -23.3034 | -23.3034 | [6 empty] | M (KNm) | -28.844 | 18.7038
14 | 1.4407 | 1.4407 | -3.841 | -1.6505 | -1.6505 | -23.2368 | -23.2368 | COLUMN SUMMARY (1.2DL+1.6LL) | [5 empty] | V (KN) | 46.8939
15 | -1.2648 | 3.1344 | 3.1344 | 1.3747 | 1.3747 | -23.9632 | -23.9632 | FLOOR | INSIDE COL | OUTSIDE COL |  |  |  | P (KN) | 106.8699
16 | 1.2648 | 1.2648 | -3.1344 | -1.3747 | -1.3747 | -23.9632 | -23.9632 | FLR 1 | 166.585 | 131.5278 |  |  | LL
17 | -1.4407 | 3.841 | 3.841 | 1.6505 | 1.6505 | -23.2368 | -23.2368 | FLR 2-3 | 65.1522 | 51.0622 |  |  |  | M (KNm) | -9.8943 | 6.9529 | 1ST FLOOR
18 | 5.0588 | 5.0588 | -3.922 | -2.8065 | -2.8065 | -7.1354 | -7.1354 | COLUMN SUMMARY (DL,LL) | [5 empty] | V (KN) | 16.5986 |  | 2ND FLOOR
19 | -4.0915 | 3.1763 | 3.1763 | 2.2712 | 2.2712 | -7.3646 | -7.3646 | FLOOR | INSIDE COL | OUTSIDE COL | INSIDE COL | OUTSIDE COL |  | P (KN) | 23.9632 |  | 3RD FLOOR
20 | 4.0915 | 4.0915 | -3.1763 | -2.2712 | -2.2712 | -7.3646 | -7.3646 | FLR 1 | 135.2216 | 97.3124 | 23.8966 | 23.3034
21 | -5.0588 | 3.922 | 3.922 | 2.8065 | 2.8065 | -7.1354 | -7.1354 | FLR 2-3 | 106.8699 | 78.6241 | 23.9632 | 23.2368
Pmax DL (all grid)
| FLR | IN COLUMN | OUT COLUMN
| 1 | -143.2325 | -97.3124
| 2 | -143.2325 | -78.6241
| 3 | -53.4917 | -33.038
Pmax LL (all grid)
| FLR | IN COLUMN | OUT COLUMN
| 1 | -26.4876 | -23.497
| 2 | -25.9421 | -23.4804
| 3 | -16.4444 | -13.998
Pmax 1.2DL+1.6LL (all grid)
| FLR | IN COLUMN | OUT COLUMN
| 1 | -200.5006 | -154.0603
| 2 | -166.585 | -131.5278
| 3 | -79.2879 | -58.0492

## PRE GRASP SUMMARY 2
GRID 1
DEAD LOADS | [8 empty] | BEAM SUMMARY
Member | Mz.i [KN-m] | Mz.pos [KN-m] | Mz.j [KN-m] | Fy.i [KN] | Fy.j [KN] | Fx.i [KN] | Fx.j [KN] | FLR 1
1 | -11.1693 | 7.0135 | -12.4358 | 18.4994 | -19.1326 | -1.1981 | -1.1981 |  | Mmax |  | Vmax | Pmax
2 | -6.9311 | 2.1204 | -6.9311 | 18.103 | -18.103 | -1.1516 | -1.1516 |  | support | midspan
3 | -12.4358 | 7.0135 | -11.1693 | 19.1326 | -18.4994 | -1.1981 | -1.1981 | DL | -12.4358 | 7.0135 | 19.1326 | 143.2325
4 | -19.9811 | 13.3705 | -21.3819 | 33.7018 | -34.4022 | 4.704 | 4.704 | LL | -0.4536 | 0.4964 | 1.9 | 16.0967
5 | -9.2055 | 0 | -9.2055 | 18.103 | -18.103 | 1.7592 | 1.7592 | FLR 2-3
6 | -21.3819 | 13.3705 | -19.9811 | 34.4022 | -33.7018 | 4.704 | 4.704 |  | Mmax |  | Vmax | Pmax
7 | -15.9317 | 15.4469 | -21.2785 | 32.7153 | -35.3887 | -8.865 | -8.865 |  | support | midspan
8 | -11.9183 | 0 | -11.9183 | 18.103 | -18.103 | -3.5447 | -3.5447 | DL | -21.3819 | 15.4469 | 35.3887 | 105.9969
9 | -21.2785 | 15.4469 | -15.9317 | 35.3887 | -32.7153 | -8.865 | -8.865 | LL | -4.4307 | 3.3916 | 7.5362 | 14.1771
10 | 2.64 | 2.64 | -5.3988 | -5.3592 | -5.3592 | -84.9165 | -84.9165
11 | -1.2187 | 2.4145 | 2.4145 | 2.4221 | 2.4221 | -143.2325 | -143.2325 |  | COLUMN SUMMARY
12 | 1.2187 | 1.2187 | -2.4145 | -2.4221 | -2.4221 | -143.2325 | -143.2325 | FLR 1
13 | -2.64 | 5.3988 | 5.3988 | 5.3592 | 5.3592 | -84.9165 | -84.9165 |  | Mmax | Vmax | Pmax
14 | 5.7705 | 5.7705 | -7.5448 | -4.161 | -4.161 | -66.4171 | -66.4171
15 | -3.0902 | 4.5117 | 4.5117 | 2.3756 | 2.3756 | -105.9969 | -105.9969 | DL | 5.3988 | 5.3592 | 143.2325
16 | 3.0902 | 3.0902 | -4.5117 | -2.3756 | -2.3756 | -105.9969 | -105.9969 | LL | 0.4757 | 0.4746 | 16.0967
17 | -5.7705 | 7.5448 | 7.5448 | 4.161 | 4.161 | -66.4171 | -66.4171 | FLR 2-3
18 | 12.4363 | 12.4363 | -15.9317 | -8.865 | -8.865 | -32.7153 | -32.7153 |  | Mmax | Vmax | Pmax
19 | -7.6648 | 9.3602 | 9.3603 | 5.3203 | 5.3203 | -53.4917 | -53.4917
20 | 7.6648 | 7.6648 | -9.3603 | -5.3203 | -5.3203 | -53.4917 | -53.4917 | DL | 15.9317 | 8.865 | 105.9969
21 | -12.4363 | 15.9317 | 15.9317 | 8.865 | 8.865 | -32.7153 | -32.7153 | LL | 3.2861 | 1.7083 | 14.1771
LIVE LOADS | [8 empty] | REACTION SUMMARY
Member | Mz.i [KN-m] | Mz.pos [KN-m] | Mz.j [KN-m] | Fy.i [KN] | Fy.j [KN] | Fx.i [KN] | Fx.j [KN] | Node 1
1 | -0.0316 | 0 | -0.1098 | -0.0196 | -0.0196 | 0.5279 | 0.5279 |  | Mmax | Vmax | Pmax |  |  | GRID 1
2 | -0.4536 | 0.4964 | -0.4536 | 1.9 | -1.9 | -0.1764 | -0.1764 | DL | 2.64 | 5.3592 | 84.9165 |  |  | DEAD LOAD
3 | -0.1098 | 0 | -0.0316 | 0.0196 | 0.0196 | 0.5279 | 0.5279 | LL | 0.0985 | 0.2227 | 11.7033 |  |  | Node | v | p | m
4 | -2.8899 | 1.8781 | -2.8538 | 4.759 | -4.741 | 1.4031 | 1.4031 | Node 2 | [5 empty] | 1 | 5.3592 | 84.9165 | -2.64
5 | -0.5745 | 0 | -0.5745 | 4.2195e-16 | 4.2195e-16 | 0.3995 | 0.3995 |  | Mmax | Vmax | Pmax |  |  | 2 | -2.4221 | 143.2325 | 1.2187
6 | -2.8538 | 1.8781 | -2.8899 | 4.741 | -4.759 | 1.4031 | 1.4031 | DL | 1.2187 | 2.4221 | 143.2325 |  |  | 3 | 2.4221 | 143.2325 | -1.2187
7 | -3.2861 | 3.3916 | -4.4307 | 6.9638 | -7.5362 | -1.7083 | -1.7083 | LL | 0.2361 | 0.4746 | 16.0967 |  |  | 4 | -5.3592 | 84.9165 | 2.64
8 | -2.1598 | 0 | -2.1598 | 1.9 | -1.9 | -0.4749 | -0.4749 | Node 3 | [5 empty] | LIVE LOAD
9 | -4.4307 | 3.3916 | -3.2861 | 7.5362 | -6.9638 | -1.7083 | -1.7083 |  | Mmax | Vmax | Pmax |  |  | Node | Fx [KN] | Fy [KN] | Mz [KN-m]
10 | -0.0985 | 0.2356 | 0.2356 | 0.2227 | 0.2227 | -11.7033 | -11.7033 | DL | 1.2187 | 2.4221 | 143.2325 |  |  | 1 | -0.2227 | 11.7033 | 0.0985
11 | 0.2361 | 0.2361 | -0.4757 | -0.4746 | -0.4746 | -16.0967 | -16.0967 | LL | 0.2361 | 0.4746 | 11.7033 |  |  | 2 | 0.4746 | 16.0967 | -0.2361
12 | -0.2361 | 0.4757 | 0.4757 | 0.4746 | 0.4746 | -16.0967 | -16.0967 | Node 4 | [5 empty] | 3 | -0.4746 | 16.0967 | 0.2361
13 | 0.0985 | 0.0985 | -0.2356 | -0.2227 | -0.2227 | -11.7033 | -11.7033 |  | Mmax | Vmax | Pmax |  |  | 4 | 0.2227 | 11.7033 | -0.0985
14 | 0.2672 | 0.2672 | -0.7094 | -0.3052 | -0.3052 | -11.7229 | -11.7229 | DL | 2.64 | 5.3592 | 84.9165
15 | -0.1319 | 0.6033 | 0.6033 | 0.2297 | 0.2297 | -14.1771 | -14.1771 | LL | 0.0985 | 0.2227 | 11.7033
16 | 0.1319 | 0.1319 | -0.6033 | -0.2297 | -0.2297 | -14.1771 | -14.1771
17 | -0.2672 | 0.7094 | 0.7094 | 0.3052 | 0.3052 | -11.7229 | -11.7229 | [5 empty] | 1ST FLOOR
18 | 2.1806 | 2.1806 | -3.2861 | -1.7083 | -1.7083 | -6.9638 | -6.9638 | [5 empty] | 2ND FLOOR
19 | -1.676 | 2.271 | 2.271 | 1.2334 | 1.2334 | -9.4362 | -9.4362 | [5 empty] | 3RD FLOOR
20 | 1.676 | 1.676 | -2.271 | -1.2334 | -1.2334 | -9.4362 | -9.4362
21 | -2.1806 | 3.2861 | 3.2861 | 1.7083 | 1.7083 | -6.9638 | -6.9638
GRID 2
DEAD LOADS | [8 empty] | BEAM SUMMARY
Member | Mz.i [KN-m] | Mz.pos [KN-m] | Mz.j [KN-m] | Fy.i [KN] | Fy.j [KN] | Fx.i [KN] | Fx.j [KN] | FLR 1
1 | -0.5745 | 0 | -0.0703 | 0.1261 | 0.1261 | 4.2395 | 4.2395 |  | Mmax |  | Vmax | Pmax
2 | 0.0784 | 1.0846 | 1.0846 | 0.5031 | 0.5031 | 1.1594 | 1.1594 |  | support | midspan
3 | -0.0135 | 0 | -0.8712 | -0.2144 | -0.2144 | 6.045 | 6.045 | DL | -0.5745 | 1.0846 | 0.5031 | 90.3193
4 | -17.58 | 12.3218 | -18.7204 | 30.1869 | -30.7571 | 5.6241 | 5.6241 | LL | -0.1903 | 0.3892 | 1.4844 | 26.4876
5 | -6.0174 | 0 | -9.1426 | 7.1324 | -10.2576 | 1.6002 | 1.6002 | FLR 2-3
6 | -26.8796 | 17.7089 | -23.7345 | 43.8023 | -42.2297 | 5.5266 | 5.5266 |  | Mmax |  | Vmax | Pmax
7 | -14.465 | 14.0226 | -18.4338 | 29.4798 | -31.4642 | -8.1863 | -8.1863 |  | support | midspan
8 | -8.4042 | 0 | -6.858 | 2.9469 | -5.7481 | -2.3922 | -2.3922 | DL | -26.8796 | 17.7089 | 43.8023 | 91.0369
9 | -18.1703 | 13.8155 | -15.1427 | 31.2289 | -29.7151 | -9.3509 | -9.3509 | LL | -8.6337 | 6.8822 | 15.0056 | 25.9421
10 | -0.7401 | 1.7757 | 1.7757 | 1.6772 | 1.6772 | -59.7928 | -59.7928
11 | 0.6403 | 0.6403 | -1.3244 | -1.3098 | -1.3098 | -72.6777 | -72.6777 |  | COLUMN SUMMARY
12 | -0.9567 | 1.8233 | 1.8233 | 1.8533 | 1.8533 | -90.3193 | -90.3193 | FLR 1
13 | 0.9191 | 0.9191 | -2.4119 | -2.2207 | -2.2207 | -72.1593 | -72.1593 |  | Mmax | Vmax | Pmax
14 | 2.3503 | 2.3503 | -5.8489 | -2.5622 | -2.5622 | -59.6667 | -59.6667
15 | -1.473 | 4.1916 | 4.1916 | 1.7702 | 1.7702 | -72.3006 | -72.3006 | DL | 1.8233 | 2.2207 | 90.3193
16 | 2.9214 | 2.9214 | -6.7818 | -3.0323 | -3.0323 | -91.0369 | -91.0369 | LL | 0.4697 | 0.5114 | 26.4876
17 | -3.2832 | 8.9545 | 8.9545 | 3.8243 | 3.8243 | -71.9448 | -71.9448 | FLR 2-3
18 | 11.7312 | 11.7312 | -14.465 | -8.1863 | -8.1863 | -29.4798 | -29.4798 |  | Mmax | Vmax | Pmax
19 | -8.5114 | 10.0296 | 10.0296 | 5.7941 | 5.7941 | -34.4111 | -34.4111
20 | 10.9552 | 10.9552 | -11.3123 | -6.9586 | -6.9586 | -36.977 | -36.977 | DL | 15.1427 | 9.3509 | 91.0369
21 | -14.78 | 15.1427 | 15.1427 | 9.3509 | 9.3509 | -29.7151 | -29.7151 | LL | 6.6115 | 3.4267 | 25.9421
LIVE LOADS | [8 empty] | REACTION SUMMARY
Member | Mz.i [KN-m] | Mz.pos [KN-m] | Mz.j [KN-m] | Fy.i [KN] | Fy.j [KN] | Fx.i [KN] | Fx.j [KN] | Node 1
1 | -0.0933 | 0 | -0.1005 | -0.0018 | -0.0018 | 1.0086 | 1.0086 |  | Mmax | Vmax | Pmax |  |  | GRID 2
2 | -0.1903 | 0.3892 | -0.0715 | 1.4844 | -0.4156 | -0.0227 | -0.0227 | DL | 0.7401 | 1.6772 | 59.7928 |  |  | DEAD LOAD
3 | -0.0574 | 0 | -0.1235 | -0.0165 | -0.0165 | 0.9856 | 0.9856 | LL | 0.1891 | 0.4147 | 23.4743 |  |  | Node | v | p | m
4 | -5.726 | 3.7302 | -5.8135 | 9.4781 | -9.5219 | 2.8328 | 2.8328 | Node 2 | [5 empty] | 1 | -1.6772 | 59.7928 | 0.7401
5 | -1.1017 | 0 | -1.0691 | 0.0163 | 0.0163 | 0.7252 | 0.7252 |  | Mmax | Vmax | Pmax |  |  | 2 | 1.3098 | 72.6777 | -0.6403
6 | -5.7954 | 3.7326 | -5.7394 | 9.514 | -9.486 | 2.8196 | 2.8196 | DL | 0.6403 | 1.3098 | 72.6777 |  |  | 3 | -1.8533 | 90.3193 | 0.9567
7 | -6.6138 | 6.8822 | -8.6217 | 13.998 | -15.002 | -3.4267 | -3.4267 | LL | 0.2471 | 0.5114 | 26.4876 |  |  | 4 | 2.2207 | 72.1593 | -0.9191
8 | -3.6922 | 0 | -3.7198 | 0.4612 | -1.4388 | -0.7992 | -0.7992 | Node 3 | [5 empty] | LIVE LOAD
9 | -8.6337 | 6.8774 | -6.6115 | 15.0056 | -13.9944 | -3.4239 | -3.4239 |  | Mmax | Vmax | Pmax |  |  | Node | Fx [KN] | Fy [KN] | Mz [KN-m]
10 | -0.1891 | 0.433 | 0.433 | 0.4147 | 0.4147 | -23.4743 | -23.4743 | DL | 0.9567 | 1.8533 | 90.3193 |  |  | 1 | -0.4147 | 23.4743 | 0.1891
11 | 0.2471 | 0.2471 | -0.52 | -0.5114 | -0.5114 | -26.4876 | -26.4876 | LL | 0.2473 | 0.478 | 23.497 |  |  | 2 | 0.5114 | 26.4876 | -0.2471
12 | -0.2473 | 0.4697 | 0.4697 | 0.478 | 0.478 | -26.3411 | -26.3411 | Node 4 | [5 empty] | 3 | -0.478 | 26.3411 | 0.2473
13 | 0.1561 | 0.1561 | -0.4159 | -0.3813 | -0.3813 | -23.497 | -23.497 |  | Mmax | Vmax | Pmax |  |  | 4 | 0.3813 | 23.497 | -0.1561
14 | 0.5263 | 0.5263 | -1.3743 | -0.5939 | -0.5939 | -23.4761 | -23.4761 | DL | 0.9191 | 2.2207 | 72.1593
15 | -0.4302 | 1.2334 | 1.2334 | 0.5199 | 0.5199 | -25.0014 | -25.0014 | LL | 0.1561 | 0.3813 | 23.497
16 | 0.4556 | 0.4556 | -1.2413 | -0.5303 | -0.5303 | -25.9421 | -25.9421
17 | -0.5394 | 1.3945 | 1.3945 | 0.6043 | 0.6043 | -23.4804 | -23.4804 | [5 empty] | 1ST FLOOR
18 | 4.3516 | 4.3516 | -6.6138 | -3.4267 | -3.4267 | -13.998 | -13.998 | [5 empty] | 2ND FLOOR
19 | -3.4785 | 4.9295 | 4.9295 | 2.6275 | 2.6275 | -15.4632 | -15.4632 | [5 empty] | 3RD FLOOR
20 | 3.485 | 3.485 | -4.9139 | -2.6247 | -2.6247 | -16.4444 | -16.4444
21 | -4.345 | 6.6115 | 6.6115 | 3.4239 | 3.4239 | -13.9944 | -13.9944
GRID 3
DEAD LOADS | [8 empty] | BEAM SUMMARY
Member | Mz.i [KN-m] | Mz.pos [KN-m] | Mz.j [KN-m] | Fy.i [KN] | Fy.j [KN] | Fx.i [KN] | Fx.j [KN] | FLR 1
1 | -11.5837 | 6.977 | -12.0943 | 18.6883 | -18.9437 | 0.9559 | 0.9559 |  | Mmax |  | Vmax | Pmax
2 | -4.2691 | 0.4349 | -4.2691 | 9.408 | -9.408 | 0.1302 | 0.1302 |  | support | midspan
3 | -12.0943 | 6.977 | -11.5837 | 18.9437 | -18.6883 | 0.9559 | 0.9559 | DL | -12.0943 | 6.977 | 18.9437 | 135.2216
4 | -26.2284 | 18.7038 | -28.844 | 45.5861 | -46.8939 | 4.478 | 4.478 | LL | -0.3381 | 0.323 | 0.0665 | 23.8966
5 | -10.6004 | 0 | -10.6004 | 15.502 | -15.502 | 1.4335 | 1.4335 | FLR 2-3
6 | -28.844 | 18.7038 | -26.2284 | 46.8939 | -45.5861 | 4.478 | 4.478 |  | Mmax |  | Vmax | Pmax
7 | -16.6741 | 15.3498 | -20.7302 | 33.038 | -35.066 | -10.0373 | -10.0373 |  | support | midspan
8 | -9.4375 | 0 | -9.4375 | 9.408 | -9.408 | -3.149 | -3.149 | DL | -28.844 | 18.7038 | 46.8939 | 106.8699
9 | -20.7302 | 15.3498 | -16.6741 | 35.066 | -33.038 | -10.0373 | -10.0373 | LL | -9.8943 | 6.9529 | 16.5986 | 23.9632
10 | 2.3281 | 2.3281 | -4.5771 | -4.6034 | -4.6034 | -97.3124 | -97.3124
11 | -1.5082 | 3.019 | 3.019 | 3.0181 | 3.0181 | -135.2216 | -135.2216 |  | COLUMN SUMMARY
12 | 1.5082 | 1.5082 | -3.019 | -3.0181 | -3.0181 | -135.2216 | -135.2216 | FLR 1
13 | -2.3281 | 4.5771 | 4.5771 | 4.6034 | 4.6034 | -97.3124 | -97.3124 |  | Mmax | Vmax | Pmax
14 | 7.0067 | 7.0067 | -10.7831 | -5.5593 | -5.5593 | -78.6241 | -78.6241
15 | -4.8063 | 7.4937 | 7.4937 | 3.8438 | 3.8438 | -106.8699 | -106.8699 | DL | 4.5771 | 4.6034 | 135.2216
16 | 4.8063 | 4.8063 | -7.4937 | -3.8438 | -3.8438 | -106.8699 | -106.8699 | LL | 1.1026 | 1.0283 | 23.8966
17 | -7.0067 | 10.7831 | 10.7831 | 5.5593 | 5.5593 | -78.6241 | -78.6241 | FLR 2-3
18 | 15.4453 | 15.4453 | -16.6741 | -10.0373 | -10.0373 | -33.038 | -33.038 |  | Mmax | Vmax | Pmax
19 | -10.7499 | 11.2927 | 11.2927 | 6.8883 | 6.8883 | -44.474 | -44.474
20 | 10.7499 | 10.7499 | -11.2927 | -6.8883 | -6.8883 | -44.474 | -44.474 | DL | 16.6741 | 10.0373 | 106.8699
21 | -15.4453 | 16.6741 | 16.6741 | 10.0373 | 10.0373 | -33.038 | -33.038 | LL | 5.0588 | 2.8065 | 23.9632
LIVE LOADS | [8 empty] | REACTION SUMMARY
Member | Mz.i [KN-m] | Mz.pos [KN-m] | Mz.j [KN-m] | Fy.i [KN] | Fy.j [KN] | Fx.i [KN] | Fx.j [KN] | Node 1 | [5 empty] | GRID 3
1 | -0.3381 | 0 | -0.0719 | 0.0665 | 0.0665 | 2.6789 | 2.6789 |  | Mmax | Vmax | Pmax |  |  | DEAD LOAD
2 | 0.323 | 0.323 | 0.323 | 6.6949e-17 | 6.6949e-17 | 0.4314 | 0.4314 | DL | 2.3281 | 4.6034 | 97.3124 |  |  | Node | v | p | m
3 | -0.0719 | 0 | -0.3381 | -0.0665 | -0.0665 | 2.6789 | 2.6789 | LL | 0.4398 | 1.0283 | 23.3034 |  |  | 1 | 4.6034 | 97.3124 | -2.3281
4 | -8.8999 | 6.9529 | -9.8943 | 16.1014 | -16.5986 | 1.156 | 1.156 | Node 2 | [5 empty] | 2 | -3.0181 | 135.2216 | 1.5082
5 | -2.6684 | 0 | -2.6684 | -5.761e-16 | -5.761e-16 | 0.2595 | 0.2595 |  | Mmax | Vmax | Pmax |  |  | 3 | 3.0181 | 135.2216 | -1.5082
6 | -9.8943 | 6.9529 | -8.8999 | 16.5986 | -16.1014 | 1.156 | 1.156 | DL | 1.5082 | 3.0181 | 135.2216 |  |  | 4 | -4.6034 | 97.3124 | 2.3281
7 | -3.922 | 3.0988 | -4.3804 | 7.1354 | -7.3646 | -2.8065 | -2.8065 | LL | 0.4393 | 0.8728 | 23.8966 |  |  | LIVE LOAD
8 | -1.2041 | 0 | -1.2041 | -5.8285e-16 | -5.8285e-16 | -0.5353 | -0.5353 | Node 3 | [5 empty] | Node | Fx [KN] | Fy [KN] | Mz [KN-m]
9 | -4.3804 | 3.0988 | -3.922 | 7.3646 | -7.1354 | -2.8065 | -2.8065 |  | Mmax | Vmax | Pmax |  |  | 1 | -1.0283 | 23.3034 | 0.4398
10 | -0.4398 | 1.1026 | 1.1026 | 1.0283 | 1.0283 | -23.3034 | -23.3034 | DL | 1.5082 | 3.0181 | 135.2216 |  |  | 2 | 0.8728 | 23.8966 | -0.4393
11 | 0.4393 | 0.4393 | -0.8699 | -0.8728 | -0.8728 | -23.8966 | -23.8966 | LL | 0.4393 | 0.8728 | 23.3034 |  |  | 3 | -0.8728 | 23.8966 | 0.4393
12 | -0.4393 | 0.8699 | 0.8699 | 0.8728 | 0.8728 | -23.8966 | -23.8966 | Node 4 | [5 empty] | 4 | 1.0283 | 23.3034 | -0.4398
13 | 0.4398 | 0.4398 | -1.1026 | -1.0283 | -1.0283 | -23.3034 | -23.3034 |  | Mmax | Vmax | Pmax
14 | 1.4407 | 1.4407 | -3.841 | -1.6505 | -1.6505 | -23.2368 | -23.2368 | DL | 2.3281 | 4.6034 | 97.3124
15 | -1.2648 | 3.1344 | 3.1344 | 1.3747 | 1.3747 | -23.9632 | -23.9632 | LL | 0.4398 | 1.0283 | 23.3034
16 | 1.2648 | 1.2648 | -3.1344 | -1.3747 | -1.3747 | -23.9632 | -23.9632
17 | -1.4407 | 3.841 | 3.841 | 1.6505 | 1.6505 | -23.2368 | -23.2368 | [5 empty] | 1ST FLOOR
18 | 5.0588 | 5.0588 | -3.922 | -2.8065 | -2.8065 | -7.1354 | -7.1354 | [5 empty] | 2ND FLOOR
19 | -4.0915 | 3.1763 | 3.1763 | 2.2712 | 2.2712 | -7.3646 | -7.3646 | [5 empty] | 3RD FLOOR
20 | 4.0915 | 4.0915 | -3.1763 | -2.2712 | -2.2712 | -7.3646 | -7.3646
21 | -5.0588 | 3.922 | 3.922 | 2.8065 | 2.8065 | -7.1354 | -7.1354
Pmax DL (all grid)
| FLR | IN COLUMN | OUT COLUMN
| 1 | -143.2325 | -97.3124
| 2 | -143.2325 | -78.6241
| 3 | -53.4917 | -33.038
Pmax LL (all grid)
| FLR | IN COLUMN | OUT COLUMN
| 1 | -26.4876 | -23.497
| 2 | -25.9421 | -23.4804
| 3 | -16.4444 | -13.998

## STAIR
STAIRCASE DESIGN (SINGLE FLIGHT)
MATERIAL PROPERTIES |  |  |  |  | STAIR DIMENSION
f'c | 20.7 | Mpa |  |  | Hf | 1500 | mm | width | 1000 | mm
fy | 276 | MPa |  |  | Lf | 1600 | mm
db | 10 | mm |  |  | steps | 8
dtr | 10 | mm |  |  | L | 2500 | mm
clear cover | 20 | mm |  |  | rise | 187.5 | mm
β | 0.85 |  |  |  | tread | 200 | mm
SLAB THICKNESS (Simply supported)
fy factor | 0.79429
thickness h | 99.2857 | say | 100 | mm
effective depth d | 74.2857 | mm
LOAD ANALYSIS
FACTORED DEAD LOAD | Kpa | KN/m
self weight | -- | 6.6477
floor finish | 3.24 | 3.888
ceiling | 0.5 | 0.6
(add if necessary)
WuDL |  | 11.1357
FACTORED LIVE LOAD
floor live load | 1.9 | 3.04
WuLL |  | 3.04
TOTAL FACTORED LOAD
Wu |  | 14.1757
SPACING OF BARS AT MIDSPAN
MAIN BARS
Mu | 6.3284 | KNm
Rn | 1.2742 | KN
ρmin | 0.0050725
ρmax | 0.02032
ρ | 0.0047972 | use | 0.0050725
As | 376.8116 | mm^2
S1 | 300 | mm
S2 | 450 | mm
S | 208.4326 | mm
Sdb | 205 | mm | USE 10mm MAIN BARS AT 205mm O.C. AT MIDSPAN
TEMPERATURE BARS
At | 200 | mm^2
S1 | 500 | mm
S2 | 450 | mm
S | 392.6991 | mm
Str | 390 | mm | USE 10mm MAIN BARS AT 390mm O.C. AT MIDSPAN
SPACING OF BARS AT SUPPORT
MAIN BARS
Mu | 9.8442 | KNm
Rn | 1.9821 | KN
ρmin | 0.0050725
ρmax | 0.02032
ρ | 0.0076393 | use | 0.0076393
As | 567.4907 | mm^2
S1 | 300 | mm
S2 | 450 | mm
S | 138.3984 | mm
Sdb | 135 | mm | USE 10mm MAIN BARS AT 135mm O.C. AT SUPPORT
TEMPERATURE BARS
At | 200 | mm^2
S1 | 500 | mm
S2 | 450 | mm
S | 392.6991 | mm
Str | 390 | mm | USE 10mm MAIN BARS AT 390mm O.C ATSUPPORT
POST ANALYSIS
Volstep | 0.21932 | cu.m
Volslab | 0.15 | cu.m
Volstair | 0.36932 | cu.m
Wstair along width | 8.6952 | KN/m | TRANSFER TO SUPPORT
Wstair along length | 5.4345 | KN/m

## SLAB
DESIGN OF ONE-WAY SLAB (S1) - 2ND FLR | [9 empty] | DESIGN OF ONE-WAY SLAB (S2) - 2ND FLR | [9 empty] | DESIGN OF ONE-WAY SLAB (S3) - 2ND FLR | [9 empty] | DESIGN OF ONE-WAY SLAB (S4) - 2ND FLR
DESIGN PARAMETERS | [9 empty] | DESIGN PARAMETERS | [9 empty] | DESIGN PARAMETERS | [9 empty] | DESIGN PARAMETERS
f'c = |  | 20.7 | Mpa |  | Effective depth of the stair slab considering 1 meter strip: |  |  |  |  | f'c = |  | 20.7 | Mpa | [6 empty] | f'c = |  | 20.7 | Mpa | [6 empty] | f'c = |  | 20.7 | Mpa
fy = |  | 276 | MPa |  | b (1m strip) = |  | 1000 | mm |  | fy = |  | 276 | MPa |  | b (1m strip) = |  | 1000 | mm |  | fy = |  | 276 | MPa |  | b (1m strip) = |  | 1000 | mm |  | fy = |  | 276 | MPa |  | b (1m strip) = |  | 1000 | mm
Steel covering = |  | 20 | mm |  |  | Wl = | 1.9 | Pa |  | Steel covering = |  | 20 | mm |  |  | Wl = | 1.9 | Pa |  | Steel covering = |  | 20 | mm |  |  | Wl = | 2.9 | Pa |  | Steel covering = |  | 20 | mm |  |  | Wl = | 2.9 | Pa
γconcrete = |  | 23.5 | KN/m3 |  |  | Wd = | 4040 | Pa |  | γconcrete = |  | 23.5 | KN/m3 |  |  | Wd = | 4040 | Pa |  | γconcrete = |  | 23.5 | KN/m3 |  |  | Wd = | 4040 | Pa |  | γconcrete = |  | 23.5 | KN/m3 |  |  | Wd = | 4040 | Pa
Uniform Live Load |  | 1.9 | Pa |  | Length 1 = |  | 2.5 | m |  | Uniform Live Load |  | 1.9 | Pa |  | Length 1 = |  | 2.5 | m |  | Uniform Live Load |  | 2.9 | Pa |  | Length 1 = |  | 1 | m |  | Uniform Live Load |  | 2.9 | Pa |  | Length 1 = |  | 1 | m
[5 empty] | Length 2 = |  | 4 | m | [6 empty] | Length 2 = |  | 2 | m | [6 empty] | Length 2 = |  | 4 | m | [6 empty] | Length 2 = |  | 2 | m
Service Load | [9 empty] | Service Load | [9 empty] | Service Load | [9 empty] | Service Load
Concrete Topping |  |  | 600 | Pa | Minimum slab thickness: |  |  |  |  | Concrete Topping |  |  | 600 | Pa | Minimum slab thickness: |  |  |  |  | Concrete Topping |  |  | 600 | Pa | Minimum slab thickness: |  |  |  |  | Concrete Topping |  |  | 600 | Pa | Minimum slab thickness:
Floor Finish |  |  | 50 | Pa | h = |  |  |  |  | Floor Finish |  |  | 50 | Pa | h = |  |  |  |  | Floor Finish |  |  | 50 | Pa | h = |  |  |  |  | Floor Finish |  |  | 50 | Pa | h =
Weight of Mortar & Tile |  |  | 1500 | Pa | [5 empty] | Weight of Mortar & Tile |  |  | 1500 | Pa | [5 empty] | Weight of Mortar & Tile |  |  | 1500 | Pa | [5 empty] | Weight of Mortar & Tile |  |  | 1500 | Pa
Ceiling |  |  | 150 | Pa | h = | 82.7381 | mm |  |  | Ceiling |  |  | 150 | Pa | h = | 70.9184 | mm |  |  | Ceiling |  |  | 150 | Pa | h = | 79.4286 | mm |  |  | Ceiling |  |  | 150 | Pa | h = | 79.4286 | mm
Utilities |  |  | 240 | Pa | say, h= | 100 | mm |  |  | Utilities |  |  | 240 | Pa | say, h= | 100 | mm |  |  | Utilities |  |  | 240 | Pa | say, h= | 100 | mm |  |  | Utilities |  |  | 240 | Pa | say, h= | 100 | mm
Wt. of Electric fix & Plumbing |  |  | 1500 | Pa | [5 empty] | Wt. of Electric fix & Plumbing |  |  | 1500 | Pa | [5 empty] | Wt. of Electric fix & Plumbing |  |  | 1500 | Pa | [5 empty] | Wt. of Electric fix & Plumbing |  |  | 1500 | Pa
[5 empty] | Effective depth, d | [9 empty] | Effective depth, d | [9 empty] | Effective depth, d | [9 empty] | Effective depth, d
[5 empty] | d = | hmin-steel covering-1/2(Øb) |  | 74 | mm | [5 empty] | d = | hmin-steel covering-1/2(Øb) |  | 74 | mm | [5 empty] | d = | hmin-steel covering-1/2(Øb) |  | 74 | mm | [5 empty] | d = | hmin-steel covering-1/2(Øb) |  | 74 | mm
Wd = | hmin*23.5 |  | 2.35 | KPa | [5 empty] | Wd = | hmin*23.5 |  | 2.35 | KPa | [5 empty] | Wd = | hmin*23.5 |  | 2.35 | KPa | [5 empty] | Wd = | hmin*23.5 |  | 2.35 | KPa
Wdtotal = | 2.9375+3.640 |  | 6.39 | KPa | [5 empty] | Wdtotal = | 2.9375+3.640 |  | 6.39 | KPa | [5 empty] | Wdtotal = | 2.9375+3.640 |  | 6.39 | KPa | [5 empty] | Wdtotal = | 2.9375+3.640 |  | 6.39 | KPa
Wu = | 1.2WDL +1.6WLL |  | 7.671 | KPa | [5 empty] | Wu = | 1.2WDL +1.6WLL |  | 7.671 | KPa | [5 empty] | Wu = | 1.2WDL +1.6WLL |  | 7.6726 | KPa | [5 empty] | Wu = | 1.2WDL +1.6WLL |  | 7.6726 | KPa
Wt. total of slab= |  | 7.671 | kN/m | [6 empty] | Wt. total of slab= |  | 7.671 | kN/m | [6 empty] | Wt. total of slab= |  | 7.6726 | kN/m | [6 empty] | Wt. total of slab= |  | 7.6726 | kN/m
REINFORCEMENT DETAILS | [9 empty] | REINFORCEMENT DETAILS | [9 empty] | REINFORCEMENT DETAILS | [9 empty] | REINFORCEMENT DETAILS
At Midspan |  |  |  |  | At Support |  |  |  |  | At Midspan |  |  |  |  | At Support |  |  |  |  | At Support | [5 empty] | For Temperature Bars |  | use | (10mm Ø) | At Support | [5 empty] | For Temperature Bars |  | use | (10mm Ø)
Mu = |  | 3.4246 |  |  | Mu = |  |  |  |  | Mu = |  | 3.4246 |  |  | Mu = | [5 empty] | Mu = | [5 empty] | ρt = | 0.002 |  |  | Mu = | [5 empty] | ρt = | 0.002
[27 empty] | At = | ρtbh | [8 empty] | At = | ρtbh
Mu = |  |  |  |  | Mu = | 4.7944 |  |  |  | Mu = |  |  |  |  | Mu = | 4.7944 |  |  |  |  | Mu = | 3.8363 |  |  |  |  | At = | 200 |  |  | Mu = | 3.8363 |  |  |  |  | At = | 200
Ru = | 0.69486 |  |  |  | Mu = |  |  |  |  | Ru = | 0.69486 |  |  |  | Mu = | [5 empty] | Mu = | [5 empty] | Ab = | 78.5398 |  |  | Mu = | [5 empty] | Ab = | 78.5398
[5 empty] | Ru = | 0.97281 | [8 empty] | Ru = | 0.97281 |  |  |  |  | Ru = | 0.77841 |  |  |  |  | Spacing, S |  |  |  | Ru = | 0.77841 |  |  |  |  | Spacing, S
ρ = | [9 empty] | ρ = | [16 empty] | S = | 392.6991 | [8 empty] | S = | 392.6991
[27 empty] | say, S = | 350 | mm | [7 empty] | say, S = | 390 | mm
= | 0.0025694 |  |  |  | ρ = |  |  |  |  | = | 0.0025694 |  |  |  | ρ = | [5 empty] | ρ = | [9 empty] | ρ =
for ρmin |  | for ρmax |  |  | = | 0.0036279 |  |  |  | for ρmin |  | for ρmax |  |  | = | 0.0036279 |  |  |  |  | = | 0.0028856 |  |  |  | Maximum Spacing of the Code: |  |  |  |  | = | 0.0028856 |  |  |  | Maximum Spacing of the Code:
ρ min = | 1.4/fy | ρ max = |  |  | for ρmin |  |  |  |  | ρ min = | 1.4/fy | ρ max = |  |  | for ρmin | [5 empty] | for ρmin | [9 empty] | for ρmin
ρ min = | 0.0050725 |  |  |  | ρ min = |  | for ρmax |  |  | ρ min = | 0.0050725 |  |  |  | ρ min = |  | for ρmax |  |  |  | ρ min = |  | for ρmax |  |  |  | a.) 5h | 500 |  |  | ρ min = |  | for ρmax |  |  |  | a.) 5h | 500
use ρ = | 0.0050725 | ρ max = | 0.02032 |  | use ρ = | 0.0050725 | ρ max = |  |  | use ρ = | 0.0050725 | ρ max = | 0.02032 |  | use ρ = | 0.0050725 | ρ max = |  |  |  | use ρ = | 0.0050725 | ρ max = |  |  |  | b.) 450 | 450 |  |  | use ρ = | 0.0050725 | ρ max = |  |  |  | b.) 450 | 450
As = ρbd |  |  |  |  | As = ρbd | 0.0050725 |  |  |  | As = ρbd |  |  |  |  | As = ρbd | 0.0050725 |  |  |  |  | As = ρbd | 0.0050725 |  |  |  | thus, use 10mm temperature bars at 350 mm o.c. |  |  |  |  | As = ρbd | 0.0050725 |  |  |  | thus, use 10mm temperature bars at 390mm o.c.
As = | 375.3623 |  |  |  | As = | 375.3623 | ρ max = | 0.02032 |  | As = | 375.3623 |  |  |  | As = | 375.3623 | ρ max = | 0.02032 |  |  | As = | 375.3623 | ρ max = | 0.02032 | [6 empty] | As = | 375.3623 | ρ max = | 0.02032
Ab = | 113.0973 |  |  |  | Ab = | 113.0973 |  |  |  | Ab = | 113.0973 |  |  |  | Ab = | 113.0973 |  |  |  |  | Ab = | 113.0973 | [8 empty] | Ab = | 113.0973
Spacing, S |  |  |  |  | Spacing, S |  |  |  |  | Spacing, S |  |  |  |  | Spacing, S | [5 empty] | Spacing, S | [9 empty] | Spacing, S
S = | 301.3018 |  |  |  | S = | 301.3018 |  |  |  | S = | 301.3018 |  |  |  | S = | 301.3018 |  |  |  |  | S = | 301.3018 | [8 empty] | S = | 301.3018
say, S = | 300 | mm |  |  | say, S = | 300 | mm |  |  | say, S = | 300 | mm |  |  | say, S = | 300 | mm |  |  |  | say, S = | 250 | mm | [7 empty] | say, S = | 300 | mm
Maximum Spacing of the Code: |  |  |  |  | Maximum Spacing of the Code: |  |  |  |  | Maximum Spacing of the Code: |  |  |  |  | Maximum Spacing of the Code: | [5 empty] | Maximum Spacing of the Code: | [9 empty] | Maximum Spacing of the Code:
| a.) 3h | 300 |  |  |  | a.) 3h = | 300 |  |  |  | a.) 3h | 300 |  |  |  | a.) 3h = | 300 |  |  |  |  | a.) 3h = | 300 | [8 empty] | a.) 3h = | 300
| b.) 450 | 450 |  |  |  | b.) 450 | 450 |  |  |  | b.) 450 | 450 |  |  |  | b.) 450 | 450 |  |  |  |  | b.) 450 | 450 | [8 empty] | b.) 450 | 450
thus, use 12mm Bottom bars at 300 mm o.c. at midspan |  |  |  |  | thus, use 12mm Top bars at 300 mm o.c. at support |  |  |  |  | thus, use 12mm Bottom bars at 300 mm o.c. at midspan |  |  |  |  | thus, use 12mm Top bars at 300 mm o.c. at support |  |  |  |  | thus, use 12mm Top bars at 250 mm o.c. at support | [9 empty] | thus, use 12mm Top bars at 300 mm o.c. at support
For Temperature Bars |  |  | (10mm Ø) | [6 empty] | For Temperature Bars |  |  | (10mm Ø)
| ρt = | 0.002 |  |  | Maximum Spacing of the Code: | [5 empty] | ρt = | 0.002 |  |  | Maximum Spacing of the Code:
| At = | ρtbh |  |  |  | a.) 5h | 500 |  |  |  | At = | ρtbh
| At = | 200 |  |  |  | b.) 450 | 450 |  |  |  | At = | 200 |  |  |  | a.) 5h | 500
| Ab = | 78.5398 | [8 empty] | Ab = | 78.5398 |  |  |  | b.) 450 | 450
| Spacing, S |  |  |  | thus, use 10mm temperature bars at 350 mm o.c. | [5 empty] | Spacing, S |  |  |  | thus, use 10mm temperature bars at 350 mm o.c.
| S = | 392.6991 | say | 350 mm | [6 empty] | S = | 392.6991 | say | 350 mm
DESIGN OF ONE-WAY SLAB (S1) | [9 empty] | DESIGN OF ONE-WAY SLAB (S2)
DESIGN PARAMETERS | [9 empty] | DESIGN PARAMETERS
f'c = |  | 20.7 | Mpa |  | Effective depth of the stair slab considering 1 meter strip: |  |  |  |  | f'c = |  | 20.7 | Mpa
fy = |  | 276 | MPa |  | b (1m strip) = |  | 1000 | mm |  | fy = |  | 276 | MPa |  | b (1m strip) = |  | 1000 | mm
Steel covering = |  | 20 | mm |  |  | Wl = | 2.9 | Pa |  | Steel covering = |  | 20 | mm |  |  | Wl = | 2.9 | Pa
γconcrete = |  | 23.5 | KN/m3 |  |  | Wd = | 4040 | Pa |  | γconcrete = |  | 23.5 | KN/m3 |  |  | Wd = | 4040 | Pa
Uniform Live Load |  | 2.9 | Pa |  | Length 1 = |  | 2.5 | m |  | Uniform Live Load |  | 2.9 | Pa |  | Length 1 = |  | 2.5 | m
[5 empty] | Length 2 = |  | 4 | m | [6 empty] | Length 2 = |  | 2 | m
Service Load | [9 empty] | Service Load
Concrete Topping |  |  | 600 | Pa | Minimum slab thickness: |  |  |  |  | Concrete Topping |  |  | 600 | Pa | Minimum slab thickness:
Floor Finish |  |  | 50 | Pa | h = |  |  |  |  | Floor Finish |  |  | 50 | Pa | h =
Weight of Mortar & Tile |  |  | 1500 | Pa | [5 empty] | Weight of Mortar & Tile |  |  | 1500 | Pa
Ceiling |  |  | 150 | Pa | h = | 82.7381 | mm |  |  | Ceiling |  |  | 150 | Pa | h = | 70.9184 | mm
Utilities |  |  | 240 | Pa | say, h= | 100 | mm |  |  | Utilities |  |  | 240 | Pa | say, h= | 100 | mm
Wt. of Electric fix & Plumbing |  |  | 1500 | Pa | [5 empty] | Wt. of Electric fix & Plumbing |  |  | 1500 | Pa
[5 empty] | Effective depth, d | [9 empty] | Effective depth, d
[5 empty] | d = | hmin-steel covering-1/2(Øb) |  | 74 | mm | [5 empty] | d = | hmin-steel covering-1/2(Øb) |  | 74 | mm
Wd = | hmin*23.5 |  | 2.35 | KPa | [5 empty] | Wd = | hmin*23.5 |  | 2.35 | KPa
Wdtotal = | 2.9375+3.640 |  | 6.39 | KPa | [5 empty] | Wdtotal = | 2.9375+3.640 |  | 6.39 | KPa
Wu = | 1.2WDL +1.6WLL |  | 7.6726 | KPa | [5 empty] | Wu = | 1.2WDL +1.6WLL |  | 7.6726 | KPa
Wt. total of slab= |  | 7.6726 | kN/m | [6 empty] | Wt. total of slab= |  | 7.6726 | kN/m
REINFORCEMENT DETAILS | [9 empty] | REINFORCEMENT DETAILS
At Midspan |  |  |  |  | At Support |  |  |  |  | At Midspan |  |  |  |  | At Support
Mu = |  | 3.4246 |  |  | Mu = |  |  |  |  | Mu = |  | 3.4246 |  |  | Mu =
Mu = |  |  |  |  | Mu = | 4.7944 |  |  |  | Mu = |  |  |  |  | Mu = | 4.7944
Ru = | 0.69486 |  |  |  | Mu = |  |  |  |  | Ru = | 0.69486 |  |  |  | Mu =
[5 empty] | Ru = | 0.97281 | [8 empty] | Ru = | 0.97281
ρ = | [9 empty] | ρ =
= | 0.0025694 |  |  |  | ρ = |  |  |  |  | = | 0.0025694 |  |  |  | ρ =
for ρmin |  | for ρmax |  |  | = | 0.0036279 |  |  |  | for ρmin |  | for ρmax |  |  | = | 0.0036279
ρ min = | 1.4/fy | ρ max = |  |  | for ρmin |  |  |  |  | ρ min = | 1.4/fy | ρ max = |  |  | for ρmin
ρ min = | 0.0050725 |  |  |  | ρ min = |  | for ρmax |  |  | ρ min = | 0.0050725 |  |  |  | ρ min = |  | for ρmax
use ρ = | 0.0050725 | ρ max = | 0.02032 |  | use ρ = | 0.0050725 | ρ max = |  |  | use ρ = | 0.0050725 | ρ max = | 0.02032 |  | use ρ = | 0.0050725 | ρ max =
As = ρbd |  |  |  |  | As = ρbd | 0.0050725 |  |  |  | As = ρbd |  |  |  |  | As = ρbd | 0.0050725
As = | 375.3623 |  |  |  | As = | 375.3623 | ρ max = | 0.02032 |  | As = | 375.3623 |  |  |  | As = | 375.3623 | ρ max = | 0.02032
Ab = | 113.0973 |  |  |  | Ab = | 113.0973 |  |  |  | Ab = | 113.0973 |  |  |  | Ab = | 113.0973
Spacing, S |  |  |  |  | Spacing, S |  |  |  |  | Spacing, S |  |  |  |  | Spacing, S
S = | 301.3018 |  |  |  | S = | 301.3018 |  |  |  | S = | 301.3018 |  |  |  | S = | 301.3018
say, S = | 300 | mm |  |  | say, S = | 300 | mm |  |  | say, S = | 300 | mm |  |  | say, S = | 300 | mm
Maximum Spacing of the Code: |  |  |  |  | Maximum Spacing of the Code: |  |  |  |  | Maximum Spacing of the Code: |  |  |  |  | Maximum Spacing of the Code:
| a.) 3h | 300 |  |  |  | a.) 3h = | 300 |  |  |  | a.) 3h | 300 |  |  |  | a.) 3h = | 300
| b.) 450 | 450 |  |  |  | b.) 450 | 450 |  |  |  | b.) 450 | 450 |  |  |  | b.) 450 | 450
thus, use 12mm Bottom bars at 300 mm o.c. at midspan |  |  |  |  | thus, use 12mm Top bars at 300 mm o.c. at support |  |  |  |  | thus, use 12mm Bottom bars at 300 mm o.c. at midspan |  |  |  |  | thus, use 12mm Top bars at 300 mm o.c. at support
For Temperature Bars |  |  | (10mm Ø) | [6 empty] | For Temperature Bars |  |  | (10mm Ø)
| ρt = | 0.002 |  |  | Maximum Spacing of the Code: | [5 empty] | ρt = | 0.002 |  |  | Maximum Spacing of the Code:
| At = | ρtbh |  |  |  | a.) 5h | 500 |  |  |  | At = | ρtbh
| At = | 200 |  |  |  | b.) 450 | 450 |  |  |  | At = | 200 |  |  |  | a.) 5h | 500
| Ab = | 78.5398 | [8 empty] | Ab = | 78.5398 |  |  |  | b.) 450 | 450
| Spacing, S |  |  |  | thus, use 10mm temperature bars at 350 mm o.c. | [5 empty] | Spacing, S |  |  |  | thus, use 10mm temperature bars at 350 mm o.c.
| S = | 392.6991 | say | 350 mm | [6 empty] | S = | 392.6991 | say | 350 mm
( 0.4 +)
𝐿/24( 0.4 +𝑓𝑦/700)
(1)
(0.85𝑓^′ 𝑐)/𝑓𝑦(1−√(1−2𝑅𝑢/(0.85𝑓^′ 𝑐) ))
(1)
(0.85𝑓^′ 𝑐)/𝑓𝑦(1−√(1−2𝑅𝑢/(0.85𝑓^′ 𝑐) ))
(𝑊_𝑢 𝐿^2)/14
Ø𝑅𝑢𝑏𝑑^2
(𝑊_𝑢 𝐿^2)/10
ØRubd^2
()
(.003+(𝑓𝑦/200000))/.008((0.85𝑓^′ 𝑐𝐵(600))/(𝑓𝑦(600+𝑓𝑦)))
()
(.003+(𝑓𝑦/200000))/.008((0.85𝑓^′ 𝑐𝐵(600))/(𝑓𝑦(600+𝑓𝑦)))
(1)
(0.85𝑓^′ 𝑐)/𝑓𝑦(1−√(1−2𝑅𝑢/(0.85𝑓^′ 𝑐) ))
(𝑊_𝑢 𝐿^2)/2
ØRubd^2
()
(.003+(𝑓𝑦/200000))/.008((0.85𝑓^′ 𝑐𝐵(600))/(𝑓𝑦(600+𝑓𝑦)))
( 0.4 +)
𝐿/28( 0.4 +𝑓𝑦/700)
(1)
(0.85𝑓^′ 𝑐)/𝑓𝑦(1−√(1−2𝑅𝑢/(0.85𝑓^′ 𝑐) ))
(1)
(0.85𝑓^′ 𝑐)/𝑓𝑦(1−√(1−2𝑅𝑢/(0.85𝑓^′ 𝑐) ))
(𝑊_𝑢 𝐿^2)/14
Ø𝑅𝑢𝑏𝑑^2
(𝑊_𝑢 𝐿^2)/10
ØRubd^2
()
(.003+(𝑓𝑦/200000))/.008((0.85𝑓^′ 𝑐𝐵(600))/(𝑓𝑦(600+𝑓𝑦)))
()
(.003+(𝑓𝑦/200000))/.008((0.85𝑓^′ 𝑐𝐵(600))/(𝑓𝑦(600+𝑓𝑦)))
( 0.4 +)
𝐿/10( 0.4 +𝑓𝑦/700)
(1)
(0.85𝑓^′ 𝑐)/𝑓𝑦(1−√(1−2𝑅𝑢/(0.85𝑓^′ 𝑐) ))
(𝑊_𝑢 𝐿^2)/2
ØRubd^2
()
(.003+(𝑓𝑦/200000))/.008((0.85𝑓^′ 𝑐𝐵(600))/(𝑓𝑦(600+𝑓𝑦)))
( 0.4 +)
𝐿/10( 0.4 +𝑓𝑦/700)
( 0.4 +)
𝐿/24( 0.4 +𝑓𝑦/700)
(1)
(0.85𝑓^′ 𝑐)/𝑓𝑦(1−√(1−2𝑅𝑢/(0.85𝑓^′ 𝑐) ))
(1)
(0.85𝑓^′ 𝑐)/𝑓𝑦(1−√(1−2𝑅𝑢/(0.85𝑓^′ 𝑐) ))
(𝑊_𝑢 𝐿^2)/14
Ø𝑅𝑢𝑏𝑑^2
(𝑊_𝑢 𝐿^2)/10
ØRubd^2
()
(.003+(𝑓𝑦/200000))/.008((0.85𝑓^′ 𝑐𝐵(600))/(𝑓𝑦(600+𝑓𝑦)))
()
(.003+(𝑓𝑦/200000))/.008((0.85𝑓^′ 𝑐𝐵(600))/(𝑓𝑦(600+𝑓𝑦)))
( 0.4 +)
𝐿/28( 0.4 +𝑓𝑦/700)
(1)
(0.85𝑓^′ 𝑐)/𝑓𝑦(1−√(1−2𝑅𝑢/(0.85𝑓^′ 𝑐) ))
(1)
(0.85𝑓^′ 𝑐)/𝑓𝑦(1−√(1−2𝑅𝑢/(0.85𝑓^′ 𝑐) ))
(𝑊_𝑢 𝐿^2)/14
Ø𝑅𝑢𝑏𝑑^2
(𝑊_𝑢 𝐿^2)/10
ØRubd^2
()
(.003+(𝑓𝑦/200000))/.008((0.85𝑓^′ 𝑐𝐵(600))/(𝑓𝑦(600+𝑓𝑦)))
()
(.003+(𝑓𝑦/200000))/.008((0.85𝑓^′ 𝑐𝐵(600))/(𝑓𝑦(600+𝑓𝑦)))

## JM LOAD EQ
COMPUTATION OF LOADINGS |  |  |  |  | COMPUTATION OF LOADINGS |  |  |  |  | COMPUTATION OF LOADINGS
GRID A |  |  |  |  | GRID B |  |  |  |  | GRID C
Unit weight of concrete (kN/m3) |  |  |  | 23.544 | Unit weight of concrete (kN/m3) |  |  |  | 23.544 | Unit weight of concrete (kN/m3) |  |  |  | 23.544
Height 1 | 3.2 |  | m |  | Height 1 | 3.2 |  | m |  | Height 1 | 3.2 |  | m
Height 2 | 3.2 |  | m |  | Height 2 | 3.2 |  | m |  | Height 2 | 1.5 |  | m
Wall 1 (t) | 0.15 |  | m |  | Wall 1 (t) | 0.1 |  | m |  | Wall 1 (t) | 0.1 |  | m
L (Wall)1 | 6 |  | m |  | L (Wall)1 | 6 |  | m |  | L (Wall)1 | 6 |  | m
Slab (t) | 0.1 |  | m |  | Slab (t) | 0.1 |  | m |  | Slab (t) | 0.1 |  | m
Length(S1) | 6 |  | m |  | Length(S1) | 6 |  | m |  | Length(S1) | 6 |  | m
S2 | 0 |  |  |  | S2 | 6 |  |  |  | S2 | 6
Tributary 1 | 2 |  | m |  | Tributary 1 | 2 |  | m |  | Tributary 1 | 2 |  | m
Column | 0.3 | 0.3 | m |  | Column | 0.3 | 0.3 | m |  | Column | 0.3 | 0.3 | m
Beam | 0.25 | 0.4 | m | 0.35 | Beam | 0.25 | 0.4 | m | 0.35 | Beam | 0.25 | 0.4 | m | 0.35
Roof Beam | 0.2 | 0.3 | m |  | Roof Beam | 0.2 | 0.3 | m |  | Roof Beam | 0.2 | 0.3 | m
L Beam | 6 | m |  |  | L Beam | 6 | m |  |  | L Beam | 6 | m
GROUND FLOOR |  |  |  |  | GROUND FLOOR |  |  |  |  | GROUND FLOOR
Wall 1 | 67.8067 |  | kN |  | Wall 1 | 45.2045 |  | kN |  | Wall 1 | 45.2045 |  | kN
Beam | 12.3606 |  | kN |  | Beam | 12.3606 |  | kN |  | Beam | 12.3606 |  | kN
Column | 21.6982 |  | kN |  | Column | 21.6982 |  | kN |  | Column | 21.6982 |  | kN
TOTAL | 101.8655 |  | kN |  | TOTAL | 79.2632 |  | kN |  | TOTAL | 79.2632 |  | kN
SECOND FLOOR |  |  |  |  | SECOND FLOOR |  |  |  |  | SECOND FLOOR
Wall 1 | 67.8067 |  | kN |  | Wall 1 | 45.2045 |  | kN |  | Wall 1 | 45.2045 |  | kN
Slab1 | 28.2528 |  | kN |  | Slab1 | 42.3792 |  | kN |  | Slab1 | 42.3792 |  | kN
Beam | 14.1264 |  | kN |  | Beam | 14.1264 |  | kN |  | Beam | 14.1264 |  | kN
Column | 21.6982 |  | kN |  | Column | 21.6982 |  | kN |  | Column | 10.171 |  | kN
TOTAL | 131.8841 |  | kN |  | TOTAL | 123.4082 |  | kN |  | TOTAL | 111.8811 |  | kN
ROOF DECK |  |  |  |  | ROOF DECK |  |  |  |  | ROOF DECK
Wall 1 | 67.8067 |  | kN |  | Wall 1 | 45.2045 |  | kN |  | Wall 1 | 21.1896 |  | kN
Slab | 28.2528 |  | kN |  | Slab | 28.2528 |  | kN |  | Slab | 28.2528 |  | kN
Beam | 8.4758 |  | kN |  | Beam | 8.4758 |  | kN |  | Beam | 8.4758 |  | kN
Column | 21.6982 |  | kN |  | Column | 21.6982 |  | kN |  | Column | 10.171 |  | kN
TOTAL | 126.2335 |  | kN |  | TOTAL | 103.6313 |  | kN |  | TOTAL | 68.0892 |  | kN

## PRE LOAD EQ
FLOOR WEIGHT COMPUTATION
GRID 1
GROUND FLR
Member | Density (KN/cu.m) | Pressure (KN/sq.m) | Depth (m) | Width (m) | Length (m) | Vol stair (cu.m) | Qty (pcs) | W (KN)
TIE BEAM | 23.544 |  | 0.4 | 0.2 | 10 |  |  | 18.8352
EXTERNAL WALL |  | 3.3 | 3.2 |  | 11 |  |  | 116.16
STAIR | 23.544 |  |  |  |  | 0.369 | 2 | 17.3755
EXTERNAL COLUMN | 23.544 |  | 0.25 | 0.25 | 3.2 |  | 4 | 18.8352
[6 empty] | TOTAL FLOOR WEIGHT |  | 171.2059
2ND FLR
Member | Density (KN/cu.m) | Pressure (KN/sq.m) | Depth (m) | Width (m) | Length (m) | Vol stair (cu.m) | Qty (pcs) | W (KN)
2ND FLR BEAM | 23.544 |  | 0.45 | 0.2 | 10 |  |  | 21.1896
EXTERNAL WALL |  | 3.3 | 3.2 |  | 11 |  |  | 116.16
SLAB 1 | 23.544 |  | 4 | 2.5 | 0.1 |  | 2 | 47.088
STAIR | 23.544 |  |  |  |  | 0.369 | 4 | 34.7509
EXTERNAL COLUMN | 23.544 |  | 0.25 | 0.25 | 3.2 |  |  | 4.7088
[6 empty] | TOTAL FLOOR WEIGHT |  | 223.8973
ROOF DECK
Member | Density (KN/cu.m) | Pressure (KN/sq.m) | Depth (m) | Width (m) | Length (m) | Vol stair (cu.m) | Qty (pcs) | W (KN)
3RD FLR BEAM | 23.544 |  | 0.45 | 0.2 | 10 |  |  | 21.1896
EXTERNAL WALL |  | 3.3 | 3.2 |  | 11 |  |  | 116.16
SLAB 1 | 23.544 |  | 4 | 2.5 | 0.1 |  | 2 | 47.088
EXTERNAL COLUMN | 23.544 |  | 0.25 | 0.25 | 3.2 |  | 4 | 18.8352
[6 empty] | TOTAL FLOOR WEIGHT |  | 203.2728 | TOTAL FLOOR WEIGHT | 203.2728
FLOOR WEIGHT COMPUTATION
GRID 2
GROUND FLR
Member | Density (KN/cu.m) | Pressure (KN/sq.m) | Depth (m) | Width (m) | Length (m) | Vol stair (cu.m) | Qty (pcs) | W (KN)
TIE BEAM | 23.544 |  | 0.4 | 0.2 | 10 |  |  | 18.8352
STAIR | 23.544 |  |  |  |  | 0.369 | 2 | 17.3755
INTERNAL COLUMN | 23.544 |  | 0.25 | 0.25 | 3.2 |  | 4 | 18.8352
[6 empty] | TOTAL FLOOR WEIGHT |  | 55.0459
2ND FLR
Member | Density (KN/cu.m) | Pressure (KN/sq.m) | Depth (m) | Width (m) | Length (m) | Vol stair (cu.m) | Qty (pcs) | W (KN)
2ND FLR BEAM | 23.544 |  | 0.45 | 0.2 | 10 |  |  | 21.1896
INTERNAL WALL |  | 3.17 | 3.2 |  | 4 |  |  | 40.576
SLAB 1 | 23.544 |  | 4 | 2.5 | 0.1 |  | 4 | 94.176
STAIR | 23.544 |  |  |  |  | 0.369 | 2 | 17.3755
INTERAL COLUMN | 23.544 |  | 0.25 | 0.25 | 3.2 |  | 4 | 18.8352
[6 empty] | TOTAL FLOOR WEIGHT |  | 192.1523
ROOF DECK
Member | Density (KN/cu.m) | Pressure (KN/sq.m) | Depth (m) | Width (m) | Length (m) | Vol stair (cu.m) | Qty (pcs) | W (KN)
3RD FLR BEAM | 23.544 |  | 0.45 | 0.2 | 10 |  |  | 21.1896
INTERNAL WALL |  | 3.17 | 3.2 |  | 3.5 |  |  | 35.504
SLAB 1 | 23.544 |  | 4 | 2.5 | 0.1 |  | 4 | 94.176
COLUMN | 23.544 |  | 0.25 | 0.25 | 3.2 |  | 3 | 14.1264
[6 empty] | TOTAL FLOOR WEIGHT |  | 164.996
FLOOR WEIGHT COMPUTATION
GRID 3
GROUND FLR
Member | Density (KN/cu.m) | Pressure (KN/sq.m) | Depth (m) | Width (m) | Length (m) | Vol stair (cu.m) | Qty (pcs) | W (KN)
TIE BEAM | 23.544 |  | 0.4 | 0.2 | 10 |  |  | 18.8352
EXTERNAL WALL |  | 3.3 | 3.2 |  | 10 |  |  | 105.6
EXTERNAL COLUMN | 23.544 |  | 0.25 | 0.25 | 3.2 |  | 4 | 18.8352
[6 empty] | TOTAL FLOOR WEIGHT |  | 143.2704
2ND FLR
Member | Density (KN/cu.m) | Pressure (KN/sq.m) | Depth (m) | Width (m) | Length (m) | Vol stair (cu.m) | Qty (pcs) | W (KN)
2ND FLR BEAM | 23.544 |  | 0.45 | 0.2 | 10 |  |  | 21.1896
EXTERNAL WALL |  | 3.3 | 3.2 |  | 10 |  |  | 105.6
SLAB 1 | 23.544 |  | 4 | 2.5 | 0.1 |  | 2 | 47.088
SLAB 3 | 23.544 |  | 4 | 1 | 0.1 |  | 2 | 18.8352
SLAB 4 | 23.544 |  | 2 | 1 | 0.1 |  | 1 | 4.7088
STAIR | 23.544 |  |  |  |  | 0.369 | 2 | 17.3755
EXTERNAL COLUMN | 23.544 |  | 0.25 | 0.25 | 3.2 |  | 4 | 18.8352
[6 empty] | TOTAL FLOOR WEIGHT |  | 233.6323
ROOF DECK
Member | Density (KN/cu.m) | Pressure (KN/sq.m) | Depth (m) | Width (m) | Length (m) | Vol stair (cu.m) | Qty (pcs) | W (KN)
3RD FLR BEAM | 23.544 |  | 0.45 | 0.2 | 10 |  |  | 21.1896
EXTERNAL WALL |  | 3.3 | 3.2 |  | 10 |  |  | 105.6
SLAB 1 | 23.544 |  | 4 | 2.5 | 0.1 |  | 2 | 47.088
COLUMN | 23.544 |  | 0.25 | 0.25 | 3.2 |  | 2 | 9.4176
[6 empty] | TOTAL FLOOR WEIGHT |  | 183.2952

## BASE SHEAR
DESIGN BASE SHEAR AT GRID A | [10 empty] | DESIGN BASE SHEAR AT GRID 1
WGROUND = | 101.8655 |  | kN | [7 empty] | WGROUND = | 171.2059 |  | kN
W2ND = | 131.8841 |  | kN |  | hn = | 7.9 | m |  |  |  | W2ND = | 228.8973 |  | kN |  | hn = | 7.9 | m
WROOFDECK = | 126.2335 |  | kN |  | Wtotal = | 359.9831 | kN |  |  |  | WROOFDECK = | 203.2728 |  | kN |  | Wtotal = | 603.376 | kN
Occupancy category: III |  |  |  |  | I = | 1 | Z = | 0.4 |  |  | Occupancy category: III |  |  |  |  | I = | 1 | Z = | 0.4
Special Reinforced Concrete Moment Frames |  |  |  |  | R = | 8.5 | Ct = | 0.0731 |  |  | Special Reinforced Concrete Moment Frames |  |  |  |  | R = | 8.5 | Ct = | 0.0731
Soil Profile Type : SD |  |  |  |  | Ca = 0.44 Na | = | 0.44 |  |  |  | Soil Profile Type : SD |  |  |  |  | Ca = 0.44 Na | = | 0.44
Seismic Source Type: TYPE C |  |  |  |  | Cv = 0.64 Nv | = | 0.768 |  |  |  | Seismic Source Type: TYPE C |  |  |  |  | Cv = 0.64 Nv | = | 0.768
Location: |  |  |  |  | Na = | 1 | Nv = | 1.2 |  |  | Location: |  |  |  |  | Na = | 1 | Nv = | 1.2
Distance from fault line = 10 km | [10 empty] | Distance from fault line = 10 km
|  | = | 0.34446 | seconds | [8 empty] | = | 0.34446 | seconds
|  | = | 94.4249 | kN |  |  | = | 17.4232 | kN |  |  |  | = | 158.2678 | kN |  |  | = | 29.2034 | kN
[7 empty] | ` | [10 empty] | `
|  | = | 46.586 | kN |  |  | = | 16.2628 | kN |  |  |  | = | 78.084 | kN |  |  | = | 27.2584 | kN
USE: | [10 empty] | USE:
V = | 46.586 | kN | [8 empty] | V = | 78.084 | kN
Level | S.H. | hx | Wx | Wxhx | Wxhx | Lateral force (Fx) |  | Storey shear (kN) |  | Moment (kN-m) | Level | S.H. | hx | Wx | Wxhx | Wxhx | Lateral force (Fx) |  | Storey shear (kN) |  | Moment (kN-m)
[5 empty] | ∑Wxhx | [10 empty] | ∑Wxhx
2 | 3.2 | 7.9 | 126.2335 | 997.2447 | 0.56345 | 26.2488 |  | 26.2488 |  | 83.9961 | RD | 3.2 | 7.9 | 203.2728 | 1605.8551 | 0.54649 | 42.6722 |  | 42.6722 |  | 136.5511
1 | 3.2 | 4.7 | 131.8841 | 619.8551 | 0.35022 | 16.3154 |  | 42.5642 |  | 220.2015 | 2 | 3.2 | 4.7 | 228.8973 | 1075.8175 | 0.36611 | 28.5876 |  | 71.2598 |  | 364.5825
F | 1.5 | 1.5 | 101.8655 | 152.7982 | 0.086332 | 4.0218 |  | 46.586 |  | 290.0806 | 1 | 1.5 | 1.5 | 171.2059 | 256.8088 | 0.087395 | 6.8242 |  | 78.084 |  | 481.7084
|  |  | 359.9831 | 1769.8981 | 1 | 46.586 | [7 empty] | 603.376 | 2938.4814 | 1 | 78.084
DESIGN BASE SHEAR AT GRID B AND C | [10 empty] | DESIGN BASE SHEAR AT GRID 2
WGROUND = | 79.2632 |  | kN | [7 empty] | WGROUND = | 55.0459 |  | kN
W2ND = | 123.4082 |  | kN |  | hn = | 7.9 | m |  |  |  | W2ND = | 192.1523 |  | kN |  | hn = | 7.9 | m
WROOFDECK = | 103.6313 |  | kN |  | Wtotal = | 306.3027 | kN |  |  |  | WROOFDECK = | 164.996 |  | kN |  | Wtotal = | 412.1941 | kN
Occupancy category: III |  |  |  |  | I = | 1 | Z = | 0.4 |  |  | Occupancy category: III |  |  |  |  | I = | 1 | Z = | 0.4
Special Reinforced Concrete Moment Frames |  |  |  |  | R = | 8.5 | Ct = | 0.0731 |  |  | Special Reinforced Concrete Moment Frames |  |  |  |  | R = | 8.5 | Ct = | 0.0731
Soil Profile Type : SD |  |  |  |  | Ca = 0.44 Na | = | 0.44 |  |  |  | Soil Profile Type : SD |  |  |  |  | Ca = 0.44 Na | = | 0.44
Seismic Source Type: Type C |  |  |  |  | Cv = 0.64 Nv | = | 0.768 |  |  |  | Seismic Source Type: TYPE C |  |  |  |  | Cv = 0.64 Nv | = | 0.768
Location: |  |  |  |  | Na = | 1 | Nv = | 1.2 |  |  | Location: |  |  |  |  | Na = | 1 | Nv = | 1.2
Distance from fault line = 10 km | [10 empty] | Distance from fault line = 10 km
|  | = | 0.34446 | seconds | [8 empty] | = | 0.34446 | seconds
|  | = | 80.3444 | kN |  |  | = | 14.8251 | kN |  |  |  | = | 108.1201 | kN |  |  | = | 19.9502 | kN
[7 empty] | ` | [10 empty] | `
|  | = | 39.6392 | kN |  |  | = | 13.8377 | kN |  |  |  | = | 53.3428 | kN |  |  | = | 18.6215 | kN
USE: | [10 empty] | USE:
V = | 39.6392 | kN | [8 empty] | V = | 53.3428 | kN
Level | S.H. | hx | Wx | Wxhx | Wxhx | Lateral force (Fx) |  | Storey shear (kN) |  | Moment (kN-m) | Level | S.H. | hx | Wx | Wxhx | Wxhx | Lateral force (Fx) |  | Storey shear (kN) |  | Moment (kN-m)
[5 empty] | ∑Wxhx | [10 empty] | ∑Wxhx
ROOFDECK | 3.2 | 7.9 | 103.6313 | 818.687 | 0.53946 | 21.3838 |  | 21.3838 |  | 68.4282 | RD | 3.2 | 7.9 | 164.996 | 1303.4684 | 0.56941 | 30.374 |  | 30.374 |  | 97.1966
2 | 3.2 | 4.7 | 123.4082 | 580.0187 | 0.38219 | 15.1499 |  | 36.5337 |  | 185.336 | 2 | 3.2 | 4.7 | 192.1523 | 903.1157 | 0.39452 | 21.0448 |  | 51.4187 |  | 261.7365
1 | 1.5 | 1.5 | 79.2632 | 118.8948 | 0.078344 | 3.1055 |  | 39.6392 |  | 244.7948 | 1 | 1.5 | 1.5 | 55.0459 | 82.5688 | 0.03607 | 1.9241 |  | 53.3428 |  | 341.7507
|  |  | 306.3027 | 1517.6006 | 1 | 39.6392 | [7 empty] | 412.1941 | 2289.1529 | 1 | 53.3428
DESIGN BASE SHEAR AT GRID D | [10 empty] | DESIGN BASE SHEAR AT GRID 3
WGROUND = | 79.2632 |  | kN | [7 empty] | WGROUND = | 143.2704 |  | kN
W2ND = | 111.8811 |  | kN |  | hn = | 7.9 | m |  |  |  | W2ND = | 233.6323 |  | kN |  | hn = | 7.9 | m
WROOFDECK = | 68.0892 |  | kN |  | Wtotal = | 259.2336 | kN |  |  |  | WROOFDECK = | 183.2952 |  | kN |  | Wtotal = | 560.1979 | kN
Occupancy category: III |  |  |  |  | I = | 1 | Z = | 0.4 |  |  | Occupancy category: III |  |  |  |  | I = | 1 | Z = | 0.4
Special Reinforced Concrete Moment Frames |  |  |  |  | R = | 8.5 | Ct = | 0.0731 |  |  | Special Reinforced Concrete Moment Frames |  |  |  |  | R = | 8.5 | Ct = | 0.0731
Soil Profile Type : SD |  |  |  |  | Ca = 0.44 Na | = | 0.44 |  |  |  | Soil Profile Type : SD |  |  |  |  | Ca = 0.44 Na | = | 0.44
Seismic Source Type: Type C |  |  |  |  | Cv = 0.64 Nv | = | 0.768 |  |  |  | Seismic Source Type: TYPE C |  |  |  |  | Cv = 0.64 Nv | = | 0.768
Location: |  |  |  |  | Na = | 1 | Nv = | 1.2 |  |  | Location: |  |  |  |  | Na = | 1 | Nv = | 1.2
Distance from fault line = 10 km | [10 empty] | Distance from fault line = 10 km
|  | = | 0.34446 | seconds | [8 empty] | = | 0.34446 | seconds
|  | = | 67.998 | kN |  |  | = | 12.5469 | kN |  |  |  | = | 146.942 | kN |  |  | = | 27.1136 | kN
[7 empty] | ` | [10 empty] | `
|  | = | 33.5479 | kN |  |  | = | 11.7113 | kN |  |  |  | = | 72.4962 | kN |  |  | = | 25.3078 | kN
USE: | [10 empty] | USE:
V = | 33.5479 | kN | [8 empty] | V = | 72.4962 | kN
Level | S.H. | hx | Wx | Wxhx | Wxhx | Lateral force (Fx) |  | Storey shear (kN) |  | Moment (kN-m) | Level | S.H. | hx | Wx | Wxhx | Wxhx | Lateral force (Fx) |  | Storey shear (kN) |  | Moment (kN-m)
[5 empty] | ∑Wxhx | [10 empty] | ∑Wxhx
ROOFDECK | 3.2 | 7.9 | 68.0892 | 537.9051 | 0.45483 | 15.2587 |  | 15.2587 |  | 48.8279 | RD | 3.2 | 7.9 | 183.2952 | 1448.0321 | 0.52446 | 38.0212 |  | 38.0212 |  | 121.6678
2 | 3.2 | 4.7 | 111.8811 | 525.8411 | 0.44463 | 14.9165 |  | 30.1752 |  | 145.3885 | 2 | 3.2 | 4.7 | 233.6323 | 1098.0717 | 0.39771 | 28.8322 |  | 66.8534 |  | 335.5986
1 | 1.5 | 1.5 | 79.2632 | 118.8948 | 0.10053 | 3.3727 |  | 33.5479 |  | 195.7103 | 1 | 1.5 | 1.5 | 143.2704 | 214.9056 | 0.077836 | 5.6428 |  | 72.4962 |  | 444.3429
|  |  | 259.2336 | 1182.641 | 1 | 33.5479 | [7 empty] | 560.1979 | 2761.0094 | 1 | 72.4962

## PORTAL
AT GRID A | [13 empty] | AT GRID 1
[5 empty] | 2.5 | m |  |  | 2.5 | m | [9 empty] | 4 | m |  |  | 2 | m |  |  | 4 | m
[14 empty] | 42.6722 | KN
26.25 | KN | [16 empty] | 11.3793 | 11.3793 | 5.6896 | 11.3793 | 22.7585 | 11.3793 | 11.3793 | 11.3793 | 22.7585 | 11.3793 | 5.6896 | 11.3793 |  | 11.3793 | 42.6722 | = | V+2V+2V+V
|  |  | 10.5 | 10.5 | 8.4 | 10.5 | 21 | 10.5 | 8.4 | 10.5 |  | 10.5 | [19 empty] | 42.6722 | = | 6V
[18 empty] | -5.6896 |  |  |  | 5.6896 |  |  |  | -5.6896 |  |  |  | 5.6896 |  | V | = | 7.112 | KN
|  |  | -8.4 |  |  |  | 0 |  |  |  | 8.4 |  |  |  | 3.2 | m |  | 7.112 |  |  |  | 14.2241 |  |  |  | 14.2241 |  |  |  |  | 7.112 | 2V | = | 14.2241 | KN
| 3.2 | m | 6.5625 |  |  |  | 13.125 |  |  |  |  | 6.5625 | [5 empty] | 11.3793 |  |  |  | 22.7585 |  |  |  | 22.7585 |  |  |  |  | 11.3793
|  |  | 10.5 |  |  |  | 0 |  |  |  |  | 10.5 | [5 empty] | 5.6896 |  |  |  | 5.6896 |  |  |  | 5.6896 |  |  |  | -5.6896
|  |  | 8.4 |  |  |  | 0 |  |  |  | -8.4 |  | Column Shear | 28.5876 | KN
16.32 | KN | [11 empty] | Column Moment |  |  |  |  | 19.0026 | 30.3819 | 15.1909 | 30.3819 | 38.0052 | 30.3819 | 30.3819 | 30.3819 | 38.0052 | 30.3819 | 15.1909 | 30.3819 |  | 19.0026 | 71.2598 | = | V+2V+2V+V
|  |  | 17.028 | 27.528 | 22.0224 | 27.528 | 34.056 | 6.528 | 5.2224 | 6.528 |  | 17.028 | Girder Moment | [18 empty] | 71.2598 | = | 6V
[13 empty] | Girder Shear |  |  |  |  | -20.8806 |  |  |  | 20.8806 |  |  |  | -20.8806 |  |  |  | 20.8806 |  | V | = | 11.8766 | KN
|  |  | -30.4224 |  |  |  | 16.8 |  |  |  | 13.6224 |  | Column Axial |  | 3.2 | m |  | 11.8766 |  |  |  | 23.7533 |  |  |  | 23.7533 |  |  |  |  | 11.8766 | 2V | = | 23.7533 | KN
| 3.2 | m | 10.6425 |  |  |  | 21.285 |  |  |  |  | 10.6425 | [5 empty] | 19.0026 |  |  |  | 38.0052 |  |  |  | 38.0052 |  |  |  |  | 19.0026
|  |  | 17.028 |  |  |  | 34.056 |  |  |  |  | 17.028 | [5 empty] | 20.8806 |  |  |  | 20.8806 |  |  |  | 20.8806 |  |  |  | -20.8806
|  |  | 30.4224 |  |  |  | -16.8 |  |  |  | -13.6224 |  |  | 6.8242 | KN | [20 empty] | MAX P AMONGST GRIDS
4.03 | KN | [16 empty] | 9.7605 | 28.7631 | 14.3815 | 28.7631 | 19.521 | 28.7631 | 28.7631 | 28.7631 | 19.521 | 28.7631 | 14.3815 | 28.7631 |  | 9.7605 | 78.0839 | = | V+2V+2V+V |  |  | INSIDE COLUMN | OUTSIDE COLUMN
|  |  | 8.7375 | 25.7655 | 20.6124 | 25.7655 | 17.475 | 25.7655 | 20.6124 | 25.7655 |  | 8.7375 | [19 empty] | 78.0839 | = | 6V |  | 1 | 35.2621 | 35.2621
[18 empty] | -35.2621 |  |  |  | 35.2621 |  |  |  | -35.2621 |  |  |  | 35.2621 |  | V | = | 13.014 | KN | 2 | 20.8806 | 20.8806
|  |  | -51.0348 |  |  |  | 16.8 |  |  |  | 34.2348 |  |  |  | 1.5 | m |  | 13.014 |  |  |  | 26.028 |  |  |  | 26.028 |  |  |  |  | 13.014 | 2V | = | 26.028 | KN | RD | 5.6896 | 5.6896
| 1.5 | m | 11.65 |  |  |  | 23.3 |  |  |  |  | 11.65 | [5 empty] | 9.7605 |  |  |  | 19.521 |  |  |  | 19.521 |  |  |  |  | 9.7605
|  |  | 8.7375 |  |  |  | 17.475 |  |  |  |  | 8.7375 | [5 empty] | 35.2621 |  |  |  | 35.2621 |  |  |  | 35.2621 |  |  |  | -35.2621
|  |  | 51.0348 |  |  |  | -16.8 |  |  |  | -34.2348
[17 empty] | 61.8323 | = | 61.8323 | OK!
|  |  | 89.8572 | = | 89.8572 | ok!!!!!!!
[14 empty] | LEGEND: |  |  |  | Column Shear |  |  | Column Moment |  |  | Girder Moment |  | Girder Shear |  |  | Column Axial
AT GRID B AND C | [13 empty] | AT GRID 2
[5 empty] | 2.5 | m |  |  | 2.5 | m | [9 empty] | 4 | m |  |  | 2 | m |  |  | 4 | m
[14 empty] | 30.374 | KN
21.39 | KN | [16 empty] | 8.0997 | 8.0997 | 4.0499 | 8.0997 | 16.1994 | 8.0997 | 8.0997 | 8.0997 | 16.1994 | 8.0997 | 4.0499 | 8.0997 |  | 8.0997 | 30.374 | = | V+2V+2V+V
|  |  | 8.556 | 8.556 | 6.8448 | 8.556 | 17.112 | 8.556 | 6.8448 | 8.556 |  | 8.556 | [19 empty] | 30.374 | = | 6V
[18 empty] | -4.0499 |  |  |  | 4.0499 |  |  |  | -4.0499 |  |  |  | 4.0499 |  | V | = | 5.0623 | KN
|  |  | -6.8448 |  |  |  | 0 |  |  |  | 6.8448 |  |  |  | 3.2 | m |  | 5.0623 |  |  |  | 10.1247 |  |  |  | 10.1247 |  |  |  |  | 5.0623 | 2V | = | 10.1247 | KN
| 3.2 | m | 5.3475 |  |  |  | 10.695 |  |  |  |  | 5.3475 | [5 empty] | 8.0997 |  |  |  | 16.1994 |  |  |  | 16.1994 |  |  |  |  | 8.0997
|  |  | 8.556 |  |  |  | 0 |  |  |  |  | 8.556 | [5 empty] | 4.0499 |  |  |  | 4.0499 |  |  |  | 4.0499 |  |  |  | -4.0499
|  |  | 6.8448 |  |  |  | 0 |  |  |  | -6.8448 |  | Column Shear | 21.0448 | KN
15.15 | KN | [11 empty] | Column Moment |  |  |  |  | 13.7117 | 21.8114 | 10.9057 | 21.8114 | 27.4233 | 21.8114 | 21.8114 | 21.8114 | 27.4233 | 21.8114 | 10.9057 | 21.8114 |  | 13.7117 | 51.4187 | = | V+2V+2V+V
|  |  | 14.616 | 23.172 | 18.5376 | 23.172 | 29.232 | 6.06 | 4.848 | 6.06 |  | 14.616 | Girder Moment | [18 empty] | 51.4187 | = | 6V
[13 empty] | Girder Shear |  |  |  |  | -14.9555 |  |  |  | 14.9555 |  |  |  | -14.9555 |  |  |  | 14.9555 |  | V | = | 8.5698 | KN
|  |  | -25.3824 |  |  |  | 13.6896 |  |  |  | 11.6928 |  | Column Axial |  | 3.2 | m |  | 8.5698 |  |  |  | 17.1396 |  |  |  | 17.1396 |  |  |  |  | 8.5698 | 2V | = | 17.1396 | KN
| 3.2 | m | 9.135 |  |  |  | 18.27 |  |  |  |  | 9.135 | [5 empty] | 13.7117 |  |  |  | 27.4233 |  |  |  | 27.4233 |  |  |  |  | 13.7117
|  |  | 14.616 |  |  |  | 29.232 |  |  |  |  | 14.616 | [5 empty] | 14.9555 |  |  |  | 14.9555 |  |  |  | 14.9555 |  |  |  | -14.9555
|  |  | 25.3824 |  |  |  | -13.6896 |  |  |  | -11.6928 |  |  | 1.9241 | KN
3.11 | KN | [16 empty] | 6.6678 | 20.3795 | 10.1898 | 20.3795 | 13.3357 | 20.3795 | 20.3795 | 20.3795 | 13.3357 | 20.3795 | 10.1898 | 20.3795 |  | 6.6678 | 53.3428 | = | V+2V+2V+V
|  |  | 7.4344 | 22.0504 | 17.6403 | 22.0504 | 14.8688 | 22.0504 | 17.6403 | 22.0504 |  | 7.4344 | [19 empty] | 53.3428 | = | 6V
[18 empty] | -25.1453 |  |  |  | 25.1453 |  |  |  | -25.1453 |  |  |  | 25.1453 |  | V | = | 8.8905 | KN
|  |  | -43.0227 |  |  |  | 13.6896 |  |  |  | 29.3331 |  |  |  | 1.5 | m |  | 8.8905 |  |  |  | 17.7809 |  |  |  | 17.7809 |  |  |  |  | 8.8905 | 2V | = | 17.7809 | KN
| 1.5 | m | 9.9125 |  |  |  | 19.825 |  |  |  |  | 9.9125 | [5 empty] | 6.6678 |  |  |  | 13.3357 |  |  |  | 13.3357 |  |  |  |  | 6.6678
|  |  | 7.4344 |  |  |  | 14.8688 |  |  |  |  | 7.4344 | [5 empty] | 25.1453 |  |  |  | 25.1453 |  |  |  | 25.1453 |  |  |  | -25.1453
|  |  | 43.0227 |  |  |  | -13.6896 |  |  |  | -29.3331
[17 empty] | 44.1507 | = | 44.1507 | OK!
|  |  | 75.2499 | = | 75.2499 | ok!!!!!!!
[14 empty] | LEGEND: |  |  |  | Column Shear |  |  | Column Moment |  |  | Girder Moment |  | Girder Shear |  |  | Column Axial
AT GRID D | [13 empty] | AT GRID 3
[5 empty] | 2.5 | m |  |  | 2.5 | m | [9 empty] | 4 | m |  |  | 2 | m |  |  | 4 | m
[14 empty] | 38.0212 | KN
15.26 | KN | [16 empty] | 10.139 | 10.139 | 5.0695 | 10.139 | 20.278 | 10.139 | 10.139 | 10.139 | 20.278 | 10.139 | 5.0695 | 10.139 |  | 10.139 | 38.0212 | = | V+2V+2V+V
|  |  | 6.104 | 6.104 | 4.8832 | 6.104 | 12.208 | 6.104 | 4.8832 | 6.104 |  | 6.104 | [19 empty] | 38.0212 | = | 6V
[18 empty] | -5.0695 |  |  |  | 5.0695 |  |  |  | -5.0695 |  |  |  | 5.0695 |  | V | = | 6.3369 | KN
|  |  | -4.8832 |  |  |  | 0 |  |  |  | 4.8832 |  |  |  | 3.2 | m |  | 6.3369 |  |  |  | 12.6737 |  |  |  | 12.6737 |  |  |  |  | 6.3369 | 2V | = | 12.6737 | KN
| 3.2 | m | 3.815 |  |  |  | 7.63 |  |  |  |  | 3.815 | [5 empty] | 10.139 |  |  |  | 20.278 |  |  |  | 20.278 |  |  |  |  | 10.139
|  |  | 6.104 |  |  |  | 0 |  |  |  |  | 6.104 | [5 empty] | 5.0695 |  |  |  | 5.0695 |  |  |  | 5.0695 |  |  |  | -5.0695
|  |  | 4.8832 |  |  |  | 0 |  |  |  | -4.8832 |  | Column Shear | 28.8322 | KN
14.92 | KN | [11 empty] | Column Moment |  |  |  |  | 17.8276 | 27.9665 | 13.9833 | 27.9665 | 35.6551 | 27.9665 | 27.9665 | 27.9665 | 35.6551 | 27.9665 | 13.9833 | 27.9665 |  | 17.8276 | 66.8534 | = | V+2V+2V+V
|  |  | 12.072 | 18.176 | 14.5408 | 18.176 | 24.144 | 5.968 | 4.7744 | 5.968 |  | 12.072 | Girder Moment | [18 empty] | 66.8534 | = | 6V
[13 empty] | Girder Shear |  |  |  |  | -19.0528 |  |  |  | 19.0528 |  |  |  | -19.0528 |  |  |  | 19.0528 |  | V | = | 11.1422 | KN
|  |  | -19.424 |  |  |  | 9.7664 |  |  |  | 9.6576 |  | Column Axial |  | 3.2 | m |  | 11.1422 |  |  |  | 22.2845 |  |  |  | 22.2845 |  |  |  |  | 11.1422 | 2V | = | 22.2845 | KN
| 3.2 | m | 7.545 |  |  |  | 15.09 |  |  |  |  | 7.545 | [5 empty] | 17.8276 |  |  |  | 35.6551 |  |  |  | 35.6551 |  |  |  |  | 17.8276
|  |  | 12.072 |  |  |  | 24.144 |  |  |  |  | 12.072 | [5 empty] | 19.0528 |  |  |  | 19.0528 |  |  |  | 19.0528 |  |  |  | -19.0528
|  |  | 19.424 |  |  |  | -9.7664 |  |  |  | -9.6576 |  |  | 5.6428 | KN
3.38 | KN | [16 empty] | 9.062 | 26.8896 | 13.4448 | 26.8896 | 18.124 | 26.8896 | 26.8896 | 26.8896 | 18.124 | 26.8896 | 13.4448 | 26.8896 |  | 9.062 | 72.4962 | = | V+2V+2V+V
|  |  | 6.2925 | 18.3645 | 14.6916 | 18.3645 | 12.585 | 18.3645 | 14.6916 | 18.3645 |  | 6.2925 | [19 empty] | 72.4962 | = | 6V
[18 empty] | -32.4976 |  |  |  | 32.4976 |  |  |  | -32.4976 |  |  |  | 32.4976 |  | V | = | 12.0827 | KN
|  |  | -34.1156 |  |  |  | 9.7664 |  |  |  | 24.3492 |  |  |  | 1.5 | m |  | 12.0827 |  |  |  | 24.1654 |  |  |  | 24.1654 |  |  |  |  | 12.0827 | 2V | = | 24.1654 | KN
| 1.5 | m | 8.39 |  |  |  | 16.78 |  |  |  |  | 8.39 | [5 empty] | 9.062 |  |  |  | 18.124 |  |  |  | 18.124 |  |  |  |  | 9.062
|  |  | 6.2925 |  |  |  | 12.585 |  |  |  |  | 6.2925 | [5 empty] | 32.4976 |  |  |  | 32.4976 |  |  |  | 32.4976 |  |  |  | -32.4976
|  |  | 34.1156 |  |  |  | -9.7664 |  |  |  | -24.3492
[17 empty] | 56.6198 | = | 56.6198 | OK!
|  |  | 58.4228 | = | 58.4228 | ok!!!!!!!
[14 empty] | LEGEND: |  |  |  | Column Shear |  |  | Column Moment |  |  | Girder Moment |  | Girder Shear |  |  | Column Axial

## BEAM EQ
DESIGN OF BEAM WITH EARTHQUAKE AT GRID A (2ND AND 3RD FLOOR) | [8 empty] | DESIGN OF BEAM WITH EARTHQUAKE AT GRID B (2ND AND 3RD FLOOR) | [8 empty] | DESIGN OF BEAM WITH EARTHQUAKE AT GRID C (2ND AND 3RD FLOOR) | [8 empty] | DESIGN OF BEAM WITH EARTHQUAKE AT GRID D (2ND AND 3RD FLOOR) | [8 empty] | DESIGN OF TIE BEAM WITH EARTHQUAKE AT GRID A,B,C, AND D
DESIGN PARAMETERS | [8 empty] | DESIGN PARAMETERS | [8 empty] | DESIGN PARAMETERS | [8 empty] | DESIGN PARAMETERS | [8 empty] | DESIGN PARAMETERS
fy= | 276 | Mpa | β= | 0.85 |  | ρ= | 0.5ρ(0.004) |  | fy= | 276 | Mpa | β= | 0.85 |  | ρ= | 0.5ρ(0.004) |  | fy= | 276 | Mpa | β= | 0.85 |  | ρ= | 0.5ρ(0.004) |  | fy= | 276 | Mpa | β= | 0.85 |  | ρ= | 0.5ρ(0.004) |  | fy= | 276 | Mpa | β= | 0.85 |  | ρ= | 0.5ρ(0.004)
f'c= | 20.7 | Mpa | Mu= | 39.4988 | kN-m |  | assume d=1.5b |  | f'c= | 20.7 | Mpa | Mu= | 33.2332 | kN-m |  | assume d=1.5b |  | f'c= | 20.7 | Mpa | Mu= | 35.1428 | kN-m |  | assume d=1.5b |  | f'c= | 20.7 | Mpa | Mu= | 31.7279 | kN-m |  | assume d=1.5b |  | f'c= | 20.7 | Mpa | Mu= | 26.0246 | kN-m |  | assume d=1.5b
| LOAD COMBINATIONS: | [8 empty] | LOAD COMBINATIONS: | [8 empty] | LOAD COMBINATIONS: | [8 empty] | LOAD COMBINATIONS: | [8 empty] | LOAD COMBINATIONS:
|  |  |  | DL(KN.m) | LL(KN.m) | EL(KN.m) | [6 empty] | DL(KN.m) | LL(KN.m) | EL(KN.m) | [6 empty] | DL(KN.m) | LL(KN.m) | EL(KN.m) | [6 empty] | DL(KN.m) | LL(KN.m) | EL(KN.m) | [6 empty] | DL(KN.m) | LL(KN.m) | EL(KN.m)
|  |  | SUPPORT | 8.2542 | 2.0658 | 27.528 | [5 empty] | SUPPORT | 6.6628 | 2.0658 | 23.172 | [5 empty] | SUPPORT | 8.2542 | 2.0658 | 23.172 | [5 empty] | SUPPORT | 8.1911 | 3.5341 | 18.3645 | [5 empty] | SUPPORT | 4.9889 | 1.6734 | 18.3645
|  |  | MIDSPAN | 5.23 | 1.4269 | 13.764 | [5 empty] | MIDSPAN | 3.8364 | 1.43 | 11.586 | [5 empty] | MIDSPAN | 5.23 | 1.43 | 11.586 | [5 empty] | MIDSPAN | 4.7832 | 2.5072 | 9.1822 | [5 empty] | MIDSPAN | 2.7726 | 1.3363 | 9.1822
|  |  |  | SUPPORT |  | MIDSPAN | [6 empty] | SUPPORT |  | MIDSPAN | [6 empty] | SUPPORT |  | MIDSPAN | [6 empty] | SUPPORT |  | MIDSPAN | [6 empty] | SUPPORT |  | MIDSPAN
|  | U = 1.4DL = |  | 11.5559 | KN.m | 7.322 | KN.m |  |  |  | U = 1.4DL = |  | 9.3279 | KN.m | 5.371 | KN.m |  |  |  | U = 1.4DL = |  | 11.5559 | KN.m | 7.322 | KN.m |  |  |  | U = 1.4DL = |  | 11.4675 | KN.m | 6.6965 | KN.m |  |  |  | U = 1.4DL = |  | 6.9845 | KN.m | 3.8816 | KN.m
|  | U = 1.2DL + 1.6LL = |  | 13.2103 | KN.m | 8.559 | KN.m |  |  |  | U = 1.2DL + 1.6LL = |  | 11.3006 | KN.m | 6.8917 | KN.m |  |  |  | U = 1.2DL + 1.6LL = |  | 13.2103 | KN.m | 8.564 | KN.m |  |  |  | U = 1.2DL + 1.6LL = |  | 15.4839 | KN.m | 9.7514 | KN.m |  |  |  | U = 1.2DL + 1.6LL = |  | 8.6641 | KN.m | 5.4652 | KN.m
|  | U = 1.2DL + 1LL + 1EL = |  | 39.4988 | KN.m | 21.4669 | KN.m |  |  |  | U = 1.2DL + 1LL + 1EL = |  | 33.2332 | KN.m | 17.6197 | KN.m |  |  |  | U = 1.2DL + 1LL + 1EL = |  | 35.1428 | KN.m | 19.292 | KN.m |  |  |  | U = 1.2DL + 1LL + 1EL = |  | 31.7279 | KN.m | 17.4293 | KN.m |  |  |  | U = 1.2DL + 1LL + 1EL = |  | 26.0246 | KN.m | 13.8457 | KN.m
|  | U = 0.9DL + 1EL = |  | 34.9568 | KN.m | 18.471 | KN.m |  |  |  | U = 0.9DL + 1EL = |  | 29.1685 | KN.m | 15.0388 | KN.m |  |  |  | U = 0.9DL + 1EL = |  | 30.6008 | KN.m | 16.293 | KN.m |  |  |  | U = 0.9DL + 1EL = |  | 25.7365 | KN.m | 13.4871 | KN.m |  |  |  | U = 0.9DL + 1EL = |  | 22.8545 | KN.m | 11.6776 | KN.m
|  | USE : | U = | 39.4988 | KN.m | SUPPORT |  |  |  |  | USE : | U = | 33.2332 | KN.m | SUPPORT |  |  |  |  | USE : | U = | 35.1428 | KN.m | SUPPORT |  |  |  |  | USE : | U = | 31.7279 | KN.m | SUPPORT |  |  |  |  | USE : | U = | 26.0246 | KN.m | SUPPORT
|  |  | U = | 21.4669 | KN.m | MIDSPAN | [5 empty] | U = | 17.6197 | KN.m | MIDSPAN | [5 empty] | U = | 19.292 | KN.m | MIDSPAN | [5 empty] | U = | 17.4293 | KN.m | MIDSPAN | [5 empty] | U = | 13.8457 | KN.m | MIDSPAN
BEAM DIMENSION | [8 empty] | BEAM DIMENSION | [8 empty] | BEAM DIMENSION | [8 empty] | BEAM DIMENSION | [8 empty] | BEAM DIMENSION
ρ(0.004)= |  |  | 0.023223 | [5 empty] | ρ(0.004)= |  |  | 0.023223 | [5 empty] | ρ(0.004)= |  |  | 0.023223 | [5 empty] | ρ(0.004)= |  |  | 0.023223 | [5 empty] | ρ(0.004)= |  |  | 0.023223
ρb= | 0.85f'cβ(600)/(fy(fy+600))= |  | 0.037115 | [5 empty] | ρb= | 0.85f'cβ(600)/(fy(fy+600))= |  | 0.037115 | [5 empty] | ρb= | 0.85f'cβ(600)/(fy(fy+600))= |  | 0.037115 | [5 empty] | ρb= | 0.85f'cβ(600)/(fy(fy+600))= |  | 0.037115 | [5 empty] | ρb= | 0.85f'cβ(600)/(fy(fy+600))= |  | 0.037115
ρmax= | 0.634(pb)= |  | 0.023531 | [5 empty] | ρmax= | 0.634(pb)= |  | 0.023531 | [5 empty] | ρmax= | 0.634(pb)= |  | 0.023531 | [5 empty] | ρmax= | 0.634(pb)= |  | 0.023531 | [5 empty] | ρmax= | 0.634(pb)= |  | 0.023531
ρmin= | 1.4/fy= |  | 0.0050725 | [5 empty] | ρmin= | 1.4/fy= |  | 0.0050725 | [5 empty] | ρmin= | 1.4/fy= |  | 0.0050725 | [5 empty] | ρmin= | 1.4/fy= |  | 0.0050725 | [5 empty] | ρmin= | 1.4/fy= |  | 0.0050725
ρ= | 0.5ρ(0.004)= |  | 0.011612 | [5 empty] | ρ= | 0.5ρ(0.004)= |  | 0.011612 | [5 empty] | ρ= | 0.5ρ(0.004)= |  | 0.011612 | [5 empty] | ρ= | 0.5ρ(0.004)= |  | 0.011612 | [5 empty] | ρ= | 0.5ρ(0.004)= |  | 0.011612
| use : ρ | 0.011612 | [7 empty] | use : ρ | 0.011612 | [7 empty] | use : ρ | 0.011612 | [7 empty] | use : ρ | 0.011612 | [7 empty] | use : ρ | 0.011612
ω= | ρ(fy)/f'c= |  | 0.15482 | b= | 183.1632 | say | 280 | mm | ω= | ρ(fy)/f'c= |  | 0.15482 | b= | 172.9155 | say | 250 | mm | ω= | ρ(fy)/f'c= |  | 0.15482 | b= | 176.1661 | say | 280 | mm | ω= | ρ(fy)/f'c= |  | 0.15482 | b= | 170.2644 | say | 280 | mm | ω= | ρ(fy)/f'c= |  | 0.15482 | b= | 159.3815 | say | 280 | mm
Ru= | φf'cω(1-0.50ω)= |  | 3.1743 | d= | 274.7448 | say | 340 | mm | Ru= | φf'cω(1-0.50ω)= |  | 3.1743 | d= | 259.3733 | say | 340 | mm | Ru= | φf'cω(1-0.50ω)= |  | 3.1743 | d= | 264.2492 | say | 340 | mm | Ru= | φf'cω(1-0.50ω)= |  | 3.1743 | d= | 255.3967 | say | 340 | mm | Ru= | φf'cω(1-0.50ω)= |  | 3.1743 | d= | 239.0723 | say | 290 | mm
bd^2= | Mu/(φRn)= |  | 13826017.3668 | h= | 334.7448 | say | 400 | mm | bd^2= | Mu/(φRn)= |  | 11632803.5789 | h= | 319.3733 | say | 400 | mm | bd^2= | Mu/(φRn)= |  | 12301260.3955 | h= | 324.2492 | say | 400 | mm | bd^2= | Mu/(φRn)= |  | 11105915.3366 | h= | 315.3967 | say | 400 | mm | bd^2= | Mu/(φRn)= |  | 9109540.8129 | h= | 299.0723 | say | 350 | mm
REINFORCEMENT DETAILS | [8 empty] | REINFORCEMENT DETAILS | [8 empty] | REINFORCEMENT DETAILS | [8 empty] | REINFORCEMENT DETAILS | [8 empty] | REINFORCEMENT DETAILS
AT SUPPORT : | [8 empty] | AT SUPPORT : | [8 empty] | AT SUPPORT : | [8 empty] | AT SUPPORT : | [8 empty] | AT SUPPORT :
STEEL REINFORCEMENT | [8 empty] | STEEL REINFORCEMENT | [8 empty] | STEEL REINFORCEMENT | [8 empty] | STEEL REINFORCEMENT | [8 empty] | STEEL REINFORCEMENT
| ρ= | 0.011612 | [7 empty] | ρ= | 0.011612 | [7 empty] | ρ= | 0.011612 | [7 empty] | ρ= | 0.011612 | [7 empty] | ρ= | 0.011612
| As= | ρbd= | 1105.425 | [6 empty] | As= | ρbd= | 986.9866 | [6 empty] | As= | ρbd= | 1105.425 | [6 empty] | As= | ρbd= | 1105.425 | [6 empty] | As= | ρbd= | 942.8625
NO. OF STEEL REINFORCEMENT |  |  |  |  | use db= | 20 | mm |  | NO. OF STEEL REINFORCEMENT |  |  |  |  | use db= | 20 | mm |  | NO. OF STEEL REINFORCEMENT |  |  |  |  | use db= | 20 | mm |  | NO. OF STEEL REINFORCEMENT |  |  |  |  | use db= | 20 | mm |  | NO. OF STEEL REINFORCEMENT |  |  |  |  | use db= | 20 | mm
| Asbar = |  |  | 314.1593 | mm2 |  |  |  |  | Asbar = |  |  | 314.1593 | mm2 |  |  |  |  | Asbar = |  |  | 314.1593 | mm2 |  |  |  |  | Asbar = |  |  | 314.1593 | mm2 |  |  |  |  | Asbar = |  |  | 314.1593 | mm2
| No. of bars= |  | As/Asb= | 3.5187 | pcs. |  |  |  |  | No. of bars= |  | As/Asb= | 3.1417 | pcs. |  |  |  |  | No. of bars= |  | As/Asb= | 3.5187 | pcs. |  |  |  |  | No. of bars= |  | As/Asb= | 3.5187 | pcs. |  |  |  |  | No. of bars= |  | As/Asb= | 3.0012 | pcs.
AT MIDSPAN : | [8 empty] | AT MIDSPAN : | [8 empty] | AT MIDSPAN : | [8 empty] | AT MIDSPAN : | [8 empty] | AT MIDSPAN :
STEEL REINFORCEMENT | [8 empty] | STEEL REINFORCEMENT | [8 empty] | STEEL REINFORCEMENT | [8 empty] | STEEL REINFORCEMENT | [8 empty] | STEEL REINFORCEMENT
| ρmax= | 0.634(pb)= |  |  | 0.023531 |  |  |  |  | ρmax= | 0.634(pb)= |  |  | 0.023531 |  |  |  |  | ρmax= | 0.634(pb)= |  |  | 0.023531 |  |  |  |  | ρmax= | 0.634(pb)= |  |  | 0.023531 |  |  |  |  | ρmax= | 0.634(pb)= |  |  | 0.023531
| ρmin= | 1.4/fy= |  |  | 0.0050725 |  |  |  |  | ρmin= | 1.4/fy= |  |  | 0.0050725 |  |  |  |  | ρmin= | 1.4/fy= |  |  | 0.0050725 |  |  |  |  | ρmin= | 1.4/fy= |  |  | 0.0050725 |  |  |  |  | ρmin= | 1.4/fy= |  |  | 0.0050725
| ρ= | 0.0027283 |  | use : ρ | 0.0050725 |  |  |  |  | ρ= | 0.0025036 |  | use : ρ | 0.0050725 |  |  |  |  | ρ= | 0.0024464 |  | use : ρ | 0.0050725 |  |  |  |  | ρ= | 0.0022059 |  | use : ρ | 0.0050725 |  |  |  |  | ρ= | 0.0024127 |  | use : ρ | 0.0050725
| As= | ρbd= | 482.8986 | [6 empty] | As= | ρbd= | 431.1594 | [6 empty] | As= | ρbd= | 482.8986 | [6 empty] | As= | ρbd= | 482.8986 | [6 empty] | As= | ρbd= | 411.8841
NO. OF STEEL REINFORCEMENT |  |  |  |  | use db= | 20 | mm |  | NO. OF STEEL REINFORCEMENT |  |  |  |  | use db= | 20 | mm |  | NO. OF STEEL REINFORCEMENT |  |  |  |  | use db= | 20 | mm |  | NO. OF STEEL REINFORCEMENT |  |  |  |  | use db= | 20 | mm |  | NO. OF STEEL REINFORCEMENT |  |  |  |  | use db= | 20 | mm
| Asbar = |  |  | 314.1593 | mm2 |  |  |  |  | Asbar = |  |  | 314.1593 | mm2 |  |  |  |  | Asbar = |  |  | 314.1593 | mm2 |  |  |  |  | Asbar = |  |  | 314.1593 | mm2 |  |  |  |  | Asbar = |  |  | 314.1593 | mm2
| No. of bars= |  | As/Asb= | 1.5371 | pcs. |  |  |  |  | No. of bars= |  | As/Asb= | 1.3724 | pcs. |  |  |  |  | No. of bars= |  | As/Asb= | 1.5371 | pcs. |  |  |  |  | No. of bars= |  | As/Asb= | 1.5371 | pcs. |  |  |  |  | No. of bars= |  | As/Asb= | 1.3111 | pcs.
SPACING OF STIRRUPS | [8 empty] | SPACING OF STIRRUPS | [8 empty] | SPACING OF STIRRUPS | [8 empty] | SPACING OF STIRRUPS | [8 empty] | SPACING OF STIRRUPS
AT CONFINED REGION |  | 2H = 800 mm |  |  | AT UNCONFINED REGION |  |  |  | AT CONFINED REGION |  | 2H = 800 mm |  |  | AT UNCONFINED REGION |  |  |  | AT CONFINED REGION |  | 2H = 800 mm |  |  | AT UNCONFINED REGION |  |  |  | AT CONFINED REGION |  | 2H = 800 mm |  |  | AT UNCONFINED REGION |  |  |  | AT CONFINED REGION |  | 2H = 800 mm |  |  | AT UNCONFINED REGION
| Using | 10 | mmØ bar | [6 empty] | Using | 10 | mmØ bar | [6 empty] | Using | 10 | mmØ bar | [6 empty] | Using | 10 | mmØ bar | [6 empty] | Using | 10 | mmØ bar
| S= d/4 | = | 85 | mm | s=d/2 | 170 | mm |  |  | S= d/4 | = | 85 | mm | s=d/2 | 170 | mm |  |  | S= d/4 | = | 85 | mm | s=d/2 | 170 | mm |  |  | S= d/4 | = | 85 | mm | s=d/2 | 170 | mm |  |  | S= d/4 | = | 72.5 | mm | s=d/2 | 145 | mm
| S=8db | = | 160 | mm | [5 empty] | S=8db | = | 160 | mm | [5 empty] | S=8db | = | 160 | mm | [5 empty] | S=8db | = | 160 | mm | [5 empty] | S=8db | = | 160 | mm
| S=24 dbt | = | 240 | mm | [5 empty] | S=24 dbt | = | 240 | mm | [5 empty] | S=24 dbt | = | 240 | mm | [5 empty] | S=24 dbt | = | 240 | mm | [5 empty] | S=24 dbt | = | 240 | mm
| S=300mm | = | 300 | mm | [5 empty] | S=300mm | = | 300 | mm | [5 empty] | S=300mm | = | 300 | mm | [5 empty] | S=300mm | = | 300 | mm | [5 empty] | S=300mm | = | 300 | mm
|  | S= | 85 | mm | [6 empty] | S= | 85 | mm | [6 empty] | S= | 85 | mm | [6 empty] | S= | 85 | mm | [6 empty] | S= | 72.5 | mm
SUMMARY | [8 empty] | SUMMARY | [8 empty] | SUMMARY | [8 empty] | SUMMARY | [8 empty] | SUMMARY
| Use | 4 | pcs. of | 20mmØ RSB | AT SUPPORT |  |  |  |  | Use | 4 | pcs. of | 20mmØ RSB | AT SUPPORT |  |  |  |  | Use | 4 | pcs. of | 20mmØ RSB | AT SUPPORT |  |  |  |  | Use | 4 | pcs. of | 20mmØ RSB | AT SUPPORT |  |  |  |  | Use | 3 | pcs. of | 20mmØ RSB | AT SUPPORT
| Use | 2 | pcs. of | 16mmØ RSB | AT MIDSPAN |  |  |  |  | Use | 2 | pcs. of | 16mmØ RSB | AT MIDSPAN |  |  |  |  | Use | 2 | pcs. of | 16mmØ RSB | AT MIDSPAN |  |  |  |  | Use | 2 | pcs. of | 16mmØ RSB | AT MIDSPAN |  |  |  |  | Use | 2 | pcs. of | 16mmØ RSB | AT MIDSPAN
Use 10 mm Ø stirrups spaced @ 85mm at confined region and 170mm @ rest | [8 empty] | Use 10 mm Ø stirrups spaced @ 85mm at confined region and 170mm @ rest | [8 empty] | Use 10 mm Ø stirrups spaced @ 85mm at confined region and 170mm @ rest | [8 empty] | Use 10 mm Ø stirrups spaced @ 85mm at confined region and 170mm @ rest | [8 empty] | Use 10 mm Ø stirrups spaced @ 70mm at confined region and 145 mm @ rest
DESIGN OF TIE BEAM WITH EARTHQUAKE AT GRID 1,2,AND 3 (1ST FLOOR) | [8 empty] | DESIGN OF BEAM WITH EARTHQUAKE AT GRID 1 (2ND & 3RD FLOOR)
DESIGN PARAMETERS | [8 empty] | DESIGN PARAMETERS
fy= | 276 | Mpa | β= | 0.85 |  | ρ= | 0.5ρ(0.004) |  | fy= | 276 | Mpa | β= | 0.85 |  | ρ= | 0.5ρ(0.004)
f'c= | 20.7 | Mpa | Mu= | 44.1396 | kN-m |  | assume d=1.5b |  | f'c= | 20.7 | Mpa | Mu= | 60.471 | kN-m |  | assume d=1.5b
| LOAD COMBINATIONS: | [8 empty] | LOAD COMBINATIONS:
|  |  |  | DL(KN.m) | LL(KN.m) | EL(KN.m) | [6 empty] | DL(KN.m) | LL(KN.m) | EL(KN.m)
|  |  | SUPPORT | 12.4358 | 0.4536 | 28.763 | [5 empty] | SUPPORT | 21.3819 | 4.4307 | 30.382
|  |  | MIDSPAN | 7.0135 | 0.4964 | 14.3815 | [5 empty] | MIDSPAN | 15.4469 | 3.3916 | 15.191
|  |  |  | SUPPORT |  | MIDSPAN | [6 empty] | SUPPORT |  | MIDSPAN
|  | U = 1.4DL = |  | 17.4101 | KN.m | 9.8189 | KN.m |  |  |  | U = 1.4DL = |  | 29.9347 | KN.m | 21.6257 | KN.m
|  | U = 1.2DL + 1.6LL = |  | 15.6487 | KN.m | 9.2104 | KN.m |  |  |  | U = 1.2DL + 1.6LL = |  | 32.7474 | KN.m | 23.9628 | KN.m
|  | U = 1.2DL + 1LL + 1EL = |  | 44.1396 | KN.m | 23.2941 | KN.m |  |  |  | U = 1.2DL + 1LL + 1EL = |  | 60.471 | KN.m | 37.1189 | KN.m
|  | U = 0.9DL + 1EL = |  | 39.9552 | KN.m | 20.6937 | KN.m |  |  |  | U = 0.9DL + 1EL = |  | 49.6257 | KN.m | 29.0932 | KN.m
|  | USE : | U = | 44.1396 | KN.m | SUPPORT |  |  |  |  | USE : | U = | 60.471 | KN.m | SUPPORT
|  |  | U = | 23.2941 | KN.m | MIDSPAN | [5 empty] | U = | 37.1189 | KN.m | MIDSPAN
BEAM DIMENSION | [8 empty] | BEAM DIMENSION
ρ(0.004)= |  |  | 0.023223 | [5 empty] | ρ(0.004)= |  |  | 0.023223
ρb= | 0.85f'cβ(600)/(fy(fy+600))= |  | 0.037115 | [5 empty] | ρb= | 0.85f'cβ(600)/(fy(fy+600))= |  | 0.037115
ρmax= | 0.634(pb)= |  | 0.023531 | [5 empty] | ρmax= | 0.634(pb)= |  | 0.023531
ρmin= | 1.4/fy= |  | 0.0050725 | [5 empty] | ρmin= | 1.4/fy= |  | 0.0050725
ρ= | 0.5ρ(0.004)= |  | 0.011612 | [5 empty] | ρ= | 0.5ρ(0.004)= |  | 0.011612
| use : ρ | 0.011612 | [7 empty] | use : ρ | 0.011612
ω= | ρ(fy)/f'c= |  | 0.15482 | b= | 190.0726 | say | 250 | mm | ω= | ρ(fy)/f'c= |  | 0.15482 | b= | 211.102 | say | 280 | mm
Ru= | φf'cω(1-0.50ω)= |  | 3.1743 | d= | 223.54 | say | 250 | mm | Ru= | φf'cω(1-0.50ω)= |  | 3.1743 | d= | 316.653 | say | 320 | mm
bd^2= | Mu/(φRn)= |  | 15450436.5982 | h= | 283.54 | say | 350 | mm | bd^2= | Mu/(φRn)= |  | 21167022.1117 | h= | 376.653 | say | 400 | mm
REINFORCEMENT DETAILS | [8 empty] | REINFORCEMENT DETAILS
AT SUPPORT : | [8 empty] | AT SUPPORT :
STEEL REINFORCEMENT | [8 empty] | STEEL REINFORCEMENT
| ρ= | 0.011612 | [7 empty] | ρ= | 0.011612
| As= | ρbd= | 725.7254 | [6 empty] | As= | ρbd= | 1040.4
NO. OF STEEL REINFORCEMENT |  |  |  |  | use db= | 20 | mm |  | NO. OF STEEL REINFORCEMENT |  |  |  |  | use db= | 20 | mm
| Asbar = |  |  | 314.1593 | mm2 |  |  |  |  | Asbar = |  |  | 314.1593 | mm2
| No. of bars= |  | As/Asb= | 2.3101 | pcs. |  |  |  |  | No. of bars= |  | As/Asb= | 3.3117 | pcs.
AT MIDSPAN : | [8 empty] | AT MIDSPAN :
STEEL REINFORCEMENT | [8 empty] | STEEL REINFORCEMENT
| ρmax= | 0.634(pb)= |  |  | 0.023531 |  |  |  |  | ρmax= | 0.634(pb)= |  |  | 0.023531
| ρmin= | 1.4/fy= |  |  | 0.0050725 |  |  |  |  | ρmin= | 1.4/fy= |  |  | 0.0050725
| ρ= | 0.0063144 |  | use : ρ | 0.0063144 |  |  |  |  | ρ= | 0.0054442 |  | use : ρ | 0.0054442
| As= | ρbd= | 394.6513 | [6 empty] | As= | ρbd= | 487.8038
NO. OF STEEL REINFORCEMENT |  |  |  |  | use db= | 20 | mm |  | NO. OF STEEL REINFORCEMENT |  |  |  |  | use db= | 20 | mm
| Asbar = |  |  | 314.1593 | mm2 |  |  |  |  | Asbar = |  |  | 314.1593 | mm2
| No. of bars= |  | As/Asb= | 1.2562 | pcs. |  |  |  |  | No. of bars= |  | As/Asb= | 1.5527 | pcs.
SPACING OF STIRRUPS | [8 empty] | SPACING OF STIRRUPS
AT CONFINED REGION |  | 2H = 800 mm |  |  | AT UNCONFINED REGION |  |  |  | AT CONFINED REGION |  | 2H = 800 mm |  |  | AT UNCONFINED REGION
| Using | 10 | mmØ bar | [6 empty] | Using | 10 | mmØ bar
| S= d/4 | = | 100 | mm | s=d/2 | 130 | mm |  |  | S= d/4 | = | 85 | mm | s=d/2 | 160 | mm
| S=8db | = | 160 | mm | [5 empty] | S=8db | = | 160 | mm
| S=24 dbt | = | 240 | mm | [5 empty] | S=24 dbt | = | 240 | mm
| S=300mm | = | 300 | mm | [5 empty] | S=300mm | = | 300 | mm
|  | S= | 100 | mm | [6 empty] | S= | 85 | mm
SUMMARY | [8 empty] | SUMMARY
| Use | 3 | pcs. of | 20mmØ RSB | AT SUPPORT |  |  |  |  | Use | 4 | pcs. of | 20mmØ RSB | AT SUPPORT
| Use | 2 | pcs. of | 16mmØ RSB | AT MIDSPAN |  |  |  |  | Use | 2 | pcs. of | 16mmØ RSB | AT MIDSPAN
Use 10 mm Ø stirrups spaced @ 100mm at confined region and 130mm @ rest | [8 empty] | Use 10 mm Ø stirrups spaced @ 85mm at confined region and 160mm @ rest
DESIGN OF TIE BEAM WITH EARTHQUAKE AT GRID 2 (1ST FLOOR) | [8 empty] | DESIGN OF BEAM WITH EARTHQUAKE AT GRID 2 (2ND & 3RDFLOOR)
DESIGN PARAMETERS | [8 empty] | DESIGN PARAMETERS
fy= | 276 | Mpa | β= | 0.85 |  | ρ= | 0.5ρ(0.004) |  | fy= | 276 | Mpa | β= | 0.85 |  | ρ= | 0.5ρ(0.004)
f'c= | 20.7 | Mpa | Mu= | 21.2597 | kN-m |  | assume d=1.5b |  | f'c= | 20.7 | Mpa | Mu= | 62.7006 | kN-m |  | assume d=1.5b
| LOAD COMBINATIONS: | [8 empty] | LOAD COMBINATIONS:
|  |  |  | DL(KN.m) | LL(KN.m) | EL(KN.m) | [6 empty] | DL(KN.m) | LL(KN.m) | EL(KN.m)
|  |  | SUPPORT | 0.5745 | 0.1903 | 20.38 | [5 empty] | SUPPORT | 26.8796 | 8.6337 | 21.8114
|  |  | MIDSPAN | 1.0846 | 0.3892 | 10.19 | [5 empty] | MIDSPAN | 17.7089 | 6.8822 | 10.9057
|  |  |  | SUPPORT |  | MIDSPAN | [6 empty] | SUPPORT |  | MIDSPAN
|  | U = 1.4DL = |  | 0.8043 | KN.m | 1.5184 | KN.m |  |  |  | U = 1.4DL = |  | 37.6314 | KN.m | 24.7925 | KN.m
|  | U = 1.2DL + 1.6LL = |  | 0.99388 | KN.m | 1.9242 | KN.m |  |  |  | U = 1.2DL + 1.6LL = |  | 46.0694 | KN.m | 32.2622 | KN.m
|  | U = 1.2DL + 1LL + 1EL = |  | 21.2597 | KN.m | 11.8807 | KN.m |  |  |  | U = 1.2DL + 1LL + 1EL = |  | 62.7006 | KN.m | 39.0386 | KN.m
|  | U = 0.9DL + 1EL = |  | 20.8971 | KN.m | 11.1661 | KN.m |  |  |  | U = 0.9DL + 1EL = |  | 46.003 | KN.m | 26.8437 | KN.m
|  | USE : | U = | 21.2597 | KN.m | SUPPORT |  |  |  |  | USE : | U = | 62.7006 | KN.m | SUPPORT
|  |  | U = | 11.8807 | KN.m | MIDSPAN | [5 empty] | U = | 39.0386 | KN.m | MIDSPAN
BEAM DIMENSION | [8 empty] | BEAM DIMENSION
ρ(0.004)= |  |  | 0.023223 | [5 empty] | ρ(0.004)= |  |  | 0.023223
ρb= | 0.85f'cβ(600)/(fy(fy+600))= |  | 0.037115 | [5 empty] | ρb= | 0.85f'cβ(600)/(fy(fy+600))= |  | 0.037115
ρmax= | 0.634(pb)= |  | 0.023531 | [5 empty] | ρmax= | 0.634(pb)= |  | 0.023531
ρmin= | 1.4/fy= |  | 0.0050725 | [5 empty] | ρmin= | 1.4/fy= |  | 0.0050725
ρ= | 0.5ρ(0.004)= |  | 0.011612 | [5 empty] | ρ= | 0.5ρ(0.004)= |  | 0.011612
| use : ρ | 0.011612 | [7 empty] | use : ρ | 0.011612
ω= | ρ(fy)/f'c= |  | 0.15482 | b= | 148.9918 | say | 250 | mm | ω= | ρ(fy)/f'c= |  | 0.15482 | b= | 213.6653 | say | 280 | mm
Ru= | φf'cω(1-0.50ω)= |  | 3.1743 | d= | 223.4877 | say | 250 | mm | Ru= | φf'cω(1-0.50ω)= |  | 3.1743 | d= | 300 | say | 330 | mm
bd^2= | Mu/(φRn)= |  | 7441661.1073 | h= | 283.4877 | say | 350 | mm | bd^2= | Mu/(φRn)= |  | 21947476.4583 | h= | 360 | say | 450 | mm
REINFORCEMENT DETAILS | [8 empty] | REINFORCEMENT DETAILS
AT SUPPORT : | [8 empty] | AT SUPPORT :
STEEL REINFORCEMENT | [8 empty] | STEEL REINFORCEMENT
| ρ= | 0.011612 | [7 empty] | ρ= | 0.011612
| As= | ρbd= | 725.7254 | [6 empty] | As= | ρbd= | 1072.9125
NO. OF STEEL REINFORCEMENT |  |  |  |  | use db= | 20 | mm |  | NO. OF STEEL REINFORCEMENT |  |  |  |  | use db= | 20 | mm
| Asbar = |  |  | 314.1593 | mm2 |  |  |  |  | Asbar = |  |  | 314.1593 | mm2
| No. of bars= |  | As/Asb= | 2.3101 | pcs. |  |  |  |  | No. of bars= |  | As/Asb= | 3.4152 | pcs.
AT MIDSPAN : | [8 empty] | AT MIDSPAN :
STEEL REINFORCEMENT | [8 empty] | STEEL REINFORCEMENT
| ρmax= | 0.634(pb)= |  |  | 0.023531 |  |  |  |  | ρmax= | 0.634(pb)= |  |  | 0.023531
| ρmin= | 1.4/fy= |  |  | 0.0050725 |  |  |  |  | ρmin= | 1.4/fy= |  |  | 0.0050725
| ρ= | 0.0031383 |  | use : ρ | 0.0050725 |  |  |  |  | ρ= | 0.0053813 |  | use : ρ | 0.0053813
| As= | ρbd= | 317.029 | [6 empty] | As= | ρbd= | 497.2289
NO. OF STEEL REINFORCEMENT |  |  |  |  | use db= | 20 | mm |  | NO. OF STEEL REINFORCEMENT |  |  |  |  | use db= | 20 | mm
| Asbar = |  |  | 314.1593 | mm2 |  |  |  |  | Asbar = |  |  | 314.1593 | mm2
| No. of bars= |  | As/Asb= | 1.0091 | pcs. |  |  |  |  | No. of bars= |  | As/Asb= | 1.5827 | pcs.
SPACING OF STIRRUPS | [8 empty] | SPACING OF STIRRUPS
AT CONFINED REGION |  | 2H = 800 mm |  |  | AT UNCONFINED REGION |  |  |  | AT CONFINED REGION |  | 2H = 800 mm |  |  | AT UNCONFINED REGION
| Using | 10 | mmØ bar | [6 empty] | Using | 10 | mmØ bar
| S= d/4 | = | 100 | mm | s=d/2 | 130 | mm |  |  | S= d/4 | = | 85 | mm | s=d/2 | 150 | mm
| S=8db | = | 160 | mm | [5 empty] | S=8db | = | 160 | mm
| S=24 dbt | = | 240 | mm | [5 empty] | S=24 dbt | = | 240 | mm
| S=300mm | = | 300 | mm | [5 empty] | S=300mm | = | 300 | mm
|  | S= | 100 | mm | [6 empty] | S= | 85 | mm
SUMMARY | [8 empty] | SUMMARY
| Use | 3 | pcs. of | 20mmØ RSB | AT SUPPORT |  |  |  |  | Use | 4 | pcs. of | 20mmØ RSB | AT SUPPORT
| Use | 2 | pcs. of | 16mmØ RSB | AT MIDSPAN |  |  |  |  | Use | 2 | pcs. of | 16mmØ RSB | AT MIDSPAN
Use 10 mm Ø stirrups spaced @ 100mm at confined region and 130mm @ rest | [8 empty] | Use 10 mm Ø stirrups spaced @ 85mm at confined region and 150mm @ rest
DESIGN OF TIE BEAM WITH EARTHQUAKE AT GRID 3 (1ST FLOOR) | [8 empty] | DESIGN OF BEAM WITH EARTHQUAKE AT GRID3 (2ND FLOOR)
DESIGN PARAMETERS | [8 empty] | DESIGN PARAMETERS
fy= | 276 | Mpa | β= | 0.85 |  | ρ= | 0.5ρ(0.004) |  | fy= | 276 | Mpa | β= | 0.85 |  | ρ= | 0.5ρ(0.004)
f'c= | 20.7 | Mpa | Mu= | 41.7413 | kN-m |  | assume d=1.5b |  | f'c= | 20.7 | Mpa | Mu= | 51.46 | kN-m |  | assume d=1.5b
| LOAD COMBINATIONS: | [8 empty] | LOAD COMBINATIONS:
|  |  |  | DL(KN.m) | LL(KN.m) | EL(KN.m) | [6 empty] | DL(KN.m) | LL(KN.m) | EL(KN.m)
|  |  | SUPPORT | 12.0943 | 0.3381 | 26.89 | [5 empty] | SUPPORT | 28.844 | 9.8943 | 6.9529
|  |  | MIDSPAN | 6.977 | 0.323 | 13.445 | [5 empty] | MIDSPAN | 18.7038 | 3.5629 | 3.4764
|  |  |  | SUPPORT |  | MIDSPAN | [6 empty] | SUPPORT |  | MIDSPAN
|  | U = 1.4DL = |  | 16.932 | KN.m | 9.7678 | KN.m |  |  |  | U = 1.4DL = |  | 40.3816 | KN.m | 26.1853 | KN.m
|  | U = 1.2DL + 1.6LL = |  | 15.0541 | KN.m | 8.8892 | KN.m |  |  |  | U = 1.2DL + 1.6LL = |  | 50.4437 | KN.m | 28.1452 | KN.m
|  | U = 1.2DL + 1LL + 1EL = |  | 41.7413 | KN.m | 22.1404 | KN.m |  |  |  | U = 1.2DL + 1LL + 1EL = |  | 51.46 | KN.m | 29.4839 | KN.m
|  | U = 0.9DL + 1EL = |  | 37.7749 | KN.m | 19.7243 | KN.m |  |  |  | U = 0.9DL + 1EL = |  | 32.9125 | KN.m | 20.3099 | KN.m
|  | USE : | U = | 41.7413 | KN.m | SUPPORT |  |  |  |  | USE : | U = | 51.46 | KN.m | SUPPORT
|  |  | U = | 22.1404 | KN.m | MIDSPAN | [5 empty] | U = | 29.4839 | KN.m | MIDSPAN
BEAM DIMENSION | [8 empty] | BEAM DIMENSION
ρ(0.004)= |  |  | 0.023223 | [5 empty] | ρ(0.004)= |  |  | 0.023223
ρb= | 0.85f'cβ(600)/(fy(fy+600))= |  | 0.037115 | [5 empty] | ρb= | 0.85f'cβ(600)/(fy(fy+600))= |  | 0.037115
ρmax= | 0.634(pb)= |  | 0.023531 | [5 empty] | ρmax= | 0.634(pb)= |  | 0.023531
ρmin= | 1.4/fy= |  | 0.0050725 | [5 empty] | ρmin= | 1.4/fy= |  | 0.0050725
ρ= | 0.5ρ(0.004)= |  | 0.011612 | [5 empty] | ρ= | 0.5ρ(0.004)= |  | 0.011612
| use : ρ | 0.011612 | [7 empty] | use : ρ | 0.011612
ω= | ρ(fy)/f'c= |  | 0.15482 | b= | 186.5658 | say | 250 | mm | ω= | ρ(fy)/f'c= |  | 0.15482 | b= | 200.0476 | say | 280 | mm
Ru= | φf'cω(1-0.50ω)= |  | 3.1743 | d= | 279.8486 | say | 240 | mm | Ru= | φf'cω(1-0.50ω)= |  | 3.1743 | d= | 300.0714 | say | 310 | mm
bd^2= | Mu/(φRn)= |  | 14610945.1739 | h= | 337.8486 | say | 350 | mm | bd^2= | Mu/(φRn)= |  | 18012854.3951 | h= | 360.0714 | say | 400 | mm
REINFORCEMENT DETAILS | [8 empty] | REINFORCEMENT DETAILS
AT SUPPORT : | [8 empty] | AT SUPPORT :
STEEL REINFORCEMENT | [8 empty] | STEEL REINFORCEMENT
| ρ= | 0.011612 | [7 empty] | ρ= | 0.011612
| As= | ρbd= | 696.6964 | [6 empty] | As= | ρbd= | 1007.8875
NO. OF STEEL REINFORCEMENT |  |  |  |  | use db= | 16 | mm |  | NO. OF STEEL REINFORCEMENT |  |  |  |  | use db= | 20 | mm
| Asbar = |  |  | 201.0619 | mm2 |  |  |  |  | Asbar = |  |  | 314.1593 | mm2
| No. of bars= |  | As/Asb= | 3.4651 | pcs. |  |  |  |  | No. of bars= |  | As/Asb= | 3.2082 | pcs.
AT MIDSPAN : | [8 empty] | AT MIDSPAN :
STEEL REINFORCEMENT | [8 empty] | STEEL REINFORCEMENT
| ρmax= | 0.634(pb)= |  |  | 0.023531 |  |  |  |  | ρmax= | 0.634(pb)= |  |  | 0.023531
| ρmin= | 1.4/fy= |  |  | 0.0050725 |  |  |  |  | ρmin= | 1.4/fy= |  |  | 0.0050725
| ρ= | 0.0065235 |  | use : ρ | 0.0065235 |  |  |  |  | ρ= | 0.0045753 |  | use : ρ | 0.0050725
| As= | ρbd= | 391.4099 | [6 empty] | As= | ρbd= | 440.2899
NO. OF STEEL REINFORCEMENT |  |  |  |  | use db= | 16 | mm |  | NO. OF STEEL REINFORCEMENT |  |  |  |  | use db= | 20 | mm
| Asbar = |  |  | 201.0619 | mm2 |  |  |  |  | Asbar = |  |  | 314.1593 | mm2
| No. of bars= |  | As/Asb= | 1.9467 | pcs. |  |  |  |  | No. of bars= |  | As/Asb= | 1.4015 | pcs.
SPACING OF STIRRUPS | [8 empty] | SPACING OF STIRRUPS
AT CONFINED REGION |  | 2H = 800 mm |  |  | AT UNCONFINED REGION |  |  |  | AT CONFINED REGION |  | 2H = 800 mm |  |  | AT UNCONFINED REGION
| Using | 10 | mmØ bar | [6 empty] | Using | 10 | mmØ bar
| S= d/4 | = | 100 | mm | s=d/2 | 130 | mm |  |  | S= d/4 | = | 85 | mm | s=d/2 | 160 | mm
| S=8db | = | 160 | mm | [5 empty] | S=8db | = | 160 | mm
| S=24 dbt | = | 240 | mm | [5 empty] | S=24 dbt | = | 240 | mm
| S=300mm | = | 300 | mm | [5 empty] | S=300mm | = | 300 | mm
|  | S= | 100 | mm | [6 empty] | S= | 85 | mm
SUMMARY | [8 empty] | SUMMARY
| Use | 4 | pcs. of | 20mmØ RSB | AT SUPPORT |  |  |  |  | Use | 4 | pcs. of | 20mmØ RSB | AT SUPPORT
| Use | 2 | pcs. of | 16mmØ RSB | AT MIDSPAN |  |  |  |  | Use | 2 | pcs. of | 16mmØ RSB | AT MIDSPAN
Use 10 mm Ø stirrups spaced @ 100mm at confined region and 130mm @ rest | [8 empty] | Use 10 mm Ø stirrups spaced @ 85mm at confined region and 160mm @ rest
(0.85𝑓^′ 𝑐𝐵(0.003))/(𝑓𝑦(0.003+0.004))
(0.85𝑓^′ 𝑐𝐵(0.003))/(𝑓𝑦(0.003+0.004))
(0.85𝑓^′ 𝑐𝐵(0.003))/(𝑓𝑦(0.003+0.004))
(0.85𝑓^′ 𝑐𝐵(0.003))/(𝑓𝑦(0.003+0.004))
(0.85𝑓^′ 𝑐𝐵(0.003))/(𝑓𝑦(0.003+0.004))
(0.85𝑓^′ 𝑐𝐵(0.003))/(𝑓𝑦(0.003+0.004))
(0.85𝑓^′ 𝑐𝐵(0.003))/(𝑓𝑦(0.003+0.004))
(0.85𝑓^′ 𝑐𝐵(0.003))/(𝑓𝑦(0.003+0.004))
(0.85𝑓^′ 𝑐𝐵(0.003))/(𝑓𝑦(0.003+0.004))
(0.85𝑓^′ 𝑐𝐵(0.003))/(𝑓𝑦(0.003+0.004))
(0.85𝑓^′ 𝑐𝐵(0.003))/(𝑓𝑦(0.003+0.004))

## JM STIRRUP
DESIGN OF STIRRUPS AT GRID A (2ND AND 3RD FLOOR) | [7 empty] | DESIGN OF STIRRUPS AT GRID B (2ND AND 3RD FLOOR) | [7 empty] | DESIGN OF STIRRUPS AT GRID C (2ND AND 3RD FLOOR) | [7 empty] | DESIGN OF STIRRUPS AT GRID D (2ND AND 3RD FLOOR) | [7 empty] | DESIGN OF TIE BEAM STIRRUPS AT GRID A,B,C, AND D
DESIGN PARAMETERS AND LOAD COMBINATIONS | [7 empty] | DESIGN PARAMETERS AND LOAD COMBINATIONS | [7 empty] | DESIGN PARAMETERS AND LOAD COMBINATIONS | [7 empty] | DESIGN PARAMETERS AND LOAD COMBINATIONS | [7 empty] | DESIGN PARAMETERS AND LOAD COMBINATIONS
| d effective= | 340 | mm |  | f'c= | 20.7 | Mpa |  | d effective= | 340 | mm |  | f'c= | 20.7 | Mpa |  | d effective= | 340 | mm |  | f'c= | 20.7 | Mpa |  | d effective= | 340 | mm |  | f'c= | 20.7 | Mpa |  | d effective= | 290 | mm |  | f'c= | 20.7 | Mpa
| base = | 250 | mm |  | fyt= | 276 | Mpa |  | base = | 250 | mm |  | fyt= | 276 | Mpa |  | base = | 250 | mm |  | fyt= | 276 | Mpa |  | base = | 250 | mm |  | fyt= | 276 | Mpa |  | base = | 250 | mm |  | fyt= | 276 | Mpa
| DL = | 16.1493 | Kn |  | Ø= | 0.75 |  |  | DL = | 16.1493 | Kn |  | Ø= | 0.75 |  |  | DL = | 16.1493 | Kn |  | Ø= | 0.75 |  |  | DL = | 20.0669 | Kn |  | Ø= | 0.75 |  |  | DL = | 12.1928 | Kn |  | Ø= | 0.75
| LL = | 7.729 | Kn | [5 empty] | LL = | 7.8116 | Kn | [5 empty] | LL = | 7.8116 | Kn | [5 empty] | LL = | 8.2176 | Kn | [5 empty] | LL = | 7.1503 | Kn
| EL = | 22.0224 | Kn | [5 empty] | EL = | 18.5376 | Kn | [5 empty] | EL = | 18.5376 | Kn | [5 empty] | EL = | 14.6916 | Kn | [5 empty] | EL = | 25.7655 | Kn
| Vu = | 49.1306 | KN | [5 empty] | Vu = | 45.7284 | KN | [5 empty] | Vu = | 45.7284 | KN | [5 empty] | Vu = | 46.9895 | KN | [5 empty] | Vu = | 47.5472 | KN
| Øt = | 10 | mm | [5 empty] | Øt = | 10 | mm | [5 empty] | Øt = | 10 | mm | [5 empty] | Øt = | 10 | mm | [5 empty] | Øt = | 10 | mm
|  | 1.2DL + 1.6LL = |  | 31.7456 |  | KN |  |  |  | 1.2DL + 1.6LL = |  | 31.8777 |  | KN |  |  |  | 1.2DL + 1.6LL = |  | 31.8777 |  | KN |  |  |  | 1.2DL + 1.6LL = |  | 37.2284 |  | KN |  |  |  | 1.2DL + 1.6LL = |  | 26.0718 |  | KN
|  | 1.2DL + 1LL + 1EL = |  | 49.1306 |  | KN |  |  |  | 1.2DL + 1LL + 1EL = |  | 45.7284 |  | KN |  |  |  | 1.2DL + 1LL + 1EL = |  | 45.7284 |  | KN |  |  |  | 1.2DL + 1LL + 1EL = |  | 46.9895 |  | KN |  |  |  | 1.2DL + 1LL + 1EL = |  | 47.5472 |  | KN
DESIGN COMPUTATIONS | [7 empty] | DESIGN COMPUTATIONS | [7 empty] | DESIGN COMPUTATIONS | [7 empty] | DESIGN COMPUTATIONS | [7 empty] | DESIGN COMPUTATIONS
|  |  | 65.7435 | KN | [6 empty] | 65.7435 | KN | [6 empty] | 65.7435 | KN | [6 empty] | 65.7435 | KN | [6 empty] | 56.0754 | KN
CASE 1 | [7 empty] | CASE 1 | [7 empty] | CASE 1 | [7 empty] | CASE 1 | [7 empty] | CASE 1
|  |  | 49.1306 | ≤ | 24.6538 |  | False |  |  |  | 45.7284 | ≤ | 24.6538 |  | False |  |  |  | 45.7284 | ≤ | 24.6538 |  | False |  |  |  | 46.9895 | ≤ | 24.6538 |  | False |  |  |  | 47.5472 | ≤ | 21.0283 |  | False
|  |  | Stirrurps are not needed | [7 empty] | Stirrurps are not needed | [7 empty] | Stirrurps are not needed | [7 empty] | Stirrurps are not needed | [7 empty] | Stirrurps are not needed
CASE 2 | [7 empty] | CASE 2 | [7 empty] | CASE 2 | [7 empty] | CASE 2 | [7 empty] | CASE 2
| Av = |  | 157.0795 | mm² |  |  |  |  | Av = |  | 157.0795 | mm² |  |  |  |  | Av = |  | 157.0795 | mm² |  |  |  |  | Av = |  | 157.0795 | mm² |  |  |  |  | Av = |  | 157.0795 | mm²
|  |  | 24.6538 | 49.1306 |  | 49.3076 | True |  |  |  | 24.6538 | 45.7284 |  | 49.3076 | True |  |  |  | 24.6538 | 45.7284 |  | 49.3076 | True |  |  |  | 24.6538 | 46.9895 |  | 49.3076 | True |  |  |  | 21.0283 | 47.5472 |  | 42.0565 | False
|  |  | 614.7687 | say | 610 | [5 empty] | 614.7687 | say | 610 | [5 empty] | 614.7687 | say | 610 | [5 empty] | 614.7687 | say | 610 | [5 empty] | 614.7687 | say | 610
[6 empty] | Use | [7 empty] | Use | [7 empty] | Use | [7 empty] | Use | [7 empty] | Use
|  |  | 495.4736 | say | 490 | 170 | mm |  |  |  | 495.4736 | say | 490 | 170 | mm |  |  |  | 495.4736 | say | 490 | 170 | mm |  |  |  | 495.4736 | say | 490 | 170 | mm |  |  |  | 495.4736 | say | 490 | 140 | mm
|  |  | 170 | say | 170 | [5 empty] | 170 | say | 170 | [5 empty] | 170 | say | 170 | [5 empty] | 170 | say | 170 | [5 empty] | 145 | say | 140
CASE 3 | [7 empty] | CASE 3 | [7 empty] | CASE 3 | [7 empty] | CASE 3 | [7 empty] | CASE 3
|  |  | -0.23612 | KN | [6 empty] | -4.7724 | KN | [6 empty] | -4.7724 | KN | [6 empty] | -3.0909 | KN | [6 empty] | 7.3208 | KN
|  |  | -0.23612 | ≤ | 127.6198 |  | True |  |  |  | -4.7724 | ≤ | 127.6198 |  | True |  |  |  | -4.7724 | ≤ | 127.6198 |  | True |  |  |  | -3.0909 | ≤ | 127.6198 |  | True |  |  |  | 7.3208 | ≤ | 108.8522 |  | True
|  |  | 49.1306 | ≤ | 147.9229 |  | True |  |  |  | 45.7284 | ≤ | 147.9229 |  | True |  |  |  | 45.7284 | ≤ | 147.9229 |  | True |  |  |  | 46.9895 | ≤ | 147.9229 |  | True |  |  |  | 47.5472 | ≤ | 126.1696 |  | True
|  |  | 614.7687 | say | 610 | [5 empty] | 614.7687 | say | 610 | [5 empty] | 614.7687 | say | 610 | [5 empty] | 614.7687 | say | 610 | [5 empty] | 614.7687 | say | 610
|  |  | 495.4736 | say | 490 | Use |  |  |  |  | 495.4736 | say | 490 | Use |  |  |  |  | 495.4736 | say | 490 | Use |  |  |  |  | 495.4736 | say | 490 | Use |  |  |  |  | 495.4736 | say | 490 | Use
[6 empty] | 170 | mm | [6 empty] | 170 | mm | [6 empty] | 170 | mm | [6 empty] | 170 | mm | [6 empty] | 140 | mm
|  |  | 62428.1812 | say | 62420 | [5 empty] | 3088.6748 | say | 3080 | [5 empty] | 3088.6748 | say | 3080 | [5 empty] | 4768.9629 | say | 4760 | [5 empty] | 1717.3749 | say | 1710
|  |  | 170 | say | 170 | [5 empty] | 170 | say | 170 | [5 empty] | 170 | say | 170 | [5 empty] | 170 | say | 170 | [5 empty] | 145 | say | 140
CASE 4 | [7 empty] | CASE 4 | [7 empty] | CASE 4 | [7 empty] | CASE 4 | [7 empty] | CASE 4
|  |  | -0.23612 | KN | [6 empty] | -4.7724 | KN | [6 empty] | -4.7724 | KN | [6 empty] | -3.0909 | KN | [6 empty] | 7.3208 | KN
|  |  | 127.6198 | -0.23612 |  | 255.2396 | False |  |  |  | 127.6198 | -4.7724 |  | 255.2396 | False |  |  |  | 127.6198 | -4.7724 |  | 255.2396 | False |  |  |  | 127.6198 | -3.0909 |  | 255.2396 | False |  |  |  | 108.8522 | 7.3208 |  | 217.7044 | False
|  |  | 147.9229 | 49.1306 |  | 246.5382 | False |  |  |  | 147.9229 | 45.7284 |  | 246.5382 | False |  |  |  | 147.9229 | 45.7284 |  | 246.5382 | False |  |  |  | 147.9229 | 46.9895 |  | 246.5382 | False |  |  |  | 126.1696 | 47.5472 |  | 210.2826 | False
|  | = | 62428.1812 | say | 62420 | Use |  |  |  | = | 3088.6748 | say | 3080 | Use |  |  |  | = | 3088.6748 | say | 3080 | Use |  |  |  | = | 4768.9629 | say | 4760 | Use |  |  |  | = | 1717.3749 | say | 1710 | Use
[6 empty] | 80 | [7 empty] | 80 | [7 empty] | 80 | [7 empty] | 80 | [7 empty] | 70
|  | = | 85 | say | 80 |  |  |  |  | = | 85 | say | 80 |  |  |  |  | = | 85 | say | 80 |  |  |  |  | = | 85 | say | 80 |  |  |  |  | = | 72.5 | say | 70
CASE 5 | [7 empty] | CASE 5 | [7 empty] | CASE 5 | [7 empty] | CASE 5 | [7 empty] | CASE 5
|  |  | -0.23612 | 255.2396 |  |  | False |  |  |  | -4.7724 | 255.2396 |  |  | False |  |  |  | -4.7724 | 255.2396 |  |  | False |  |  |  | -3.0909 | 255.2396 |  |  | False |  |  |  | 7.3208 | 217.7044 |  |  | False
|  |  | 49.1306 | 246.5382 |  |  | False |  |  |  | 45.7284 | 246.5382 |  |  | False |  |  |  | 45.7284 | 246.5382 |  |  | False |  |  |  | 46.9895 | 246.5382 |  |  | False |  |  |  | 47.5472 | 210.2826 |  |  | False
USE 10mmØ stirrups spaced @ 170 mm O.C | [7 empty] | USE 10mmØ stirrups spaced @ 170 mm O.C | [7 empty] | USE 10mmØ stirrups spaced @ 170 mm O.C | [7 empty] | USE 10mmØ stirrups spaced @ 170 mm O.C | [7 empty] | USE 10mmØ stirrups spaced @ 140 mm O.C
Vc = 0.17 bwd =
Vc = 0.17√(𝑓^′ 𝑐 ) bwd =
Vu ≤ :
Vu ≤ "ØVc" /𝟐 :
< Vu ≤ :
"ØVc" /𝟐 < Vu ≤ "ØVc" :
<
S ≤ =
S ≤ "Avfyt" /(0.062√(𝑓^′ 𝑐 ) " bw " ) =
S ≤ =
S ≤ "Avfyt" /(0."35 bw " ) =
S ≤ =
S ≤ "d" /2 =
(t)(2)
"π " /4("Ø"t)(2)
*
*
*
Vs ≤ 0.33 bwd
Vs ≤ 0.33√(𝒇^′ 𝒄 ) bwd
Vu ≤ 3
Vu ≤ 3"ØVc"
Vs =
Vs = "Vu" /"Ø" −Vc
≤
S ≤
S ≤ "Avfyt" /(0.062√(𝑓^′ 𝑐 ) " bw " )
S ≤
S ≤ "Avfyt" /(0."35 bw " )
S ≤
S ≤ "d" /2
*
*
*
S ≤
S ≤ "Avfytd" /𝑉𝑠" "
*
0.33 bwd < Vs ≤ 0.66 bwd
0.33√(𝑓^′ 𝑐 ) bwd < Vs ≤ 0.66√(𝑓^′ 𝑐 ) bwd
3 < Vu ≤ 5
3"ØVc" < Vu ≤ 5"ØVc"
Vs =
Vs = "Vu" /"Ø" −Vc
≤
≤
<
<
*S ≤
*S ≤ "d" /4
*S ≤
*S ≤ "Avfytd" /𝑉𝑠" "
mm
Vs > 0.66 bwd
Vs > 0.66√(𝑓^′ 𝑐 ) bwd
Vu > 5
Vu > 5"ØVc"
>
>
Beam is too small to accomodate shear reinforcements.
Revise by increasing beam dimensions.
Vc = 0.17 bwd =
Vc = 0.17√(𝑓^′ 𝑐 ) bwd =
Vu ≤ :
Vu ≤ "ØVc" /𝟐 :
< Vu ≤ :
"ØVc" /𝟐 < Vu ≤ "ØVc" :
<
S ≤ =
S ≤ "Avfyt" /(0.062√(𝑓^′ 𝑐 ) " bw " ) =
S ≤ =
S ≤ "Avfyt" /(0."35 bw " ) =
S ≤ =
S ≤ "d" /2 =
(t)(2)
"π " /4("Ø"t)(2)
*
*
*
Vs ≤ 0.33 bwd
Vs ≤ 0.33√(𝒇^′ 𝒄 ) bwd
Vu ≤ 3
Vu ≤ 3"ØVc"
Vs =
Vs = "Vu" /"Ø" −Vc
≤
S ≤
S ≤ "Avfyt" /(0.062√(𝑓^′ 𝑐 ) " bw " )
S ≤
S ≤ "Avfyt" /(0."35 bw " )
S ≤
S ≤ "d" /2
*
*
*
S ≤
S ≤ "Avfytd" /𝑉𝑠" "
*
0.33 bwd < Vs ≤ 0.66 bwd
0.33√(𝑓^′ 𝑐 ) bwd < Vs ≤ 0.66√(𝑓^′ 𝑐 ) bwd
3 < Vu ≤ 5
3"ØVc" < Vu ≤ 5"ØVc"
Vs =
Vs = "Vu" /"Ø" −Vc
≤
≤
<
<
*S ≤
*S ≤ "d" /4
*S ≤
*S ≤ "Avfytd" /𝑉𝑠" "
mm
Vs > 0.66 bwd
Vs > 0.66√(𝑓^′ 𝑐 ) bwd
Vu > 5
Vu > 5"ØVc"
>
>
Beam is too small to accomodate shear reinforcements.
Revise by increasing beam dimensions.
Vc = 0.17 bwd =
Vc = 0.17√(𝑓^′ 𝑐 ) bwd =
Vu ≤ :
Vu ≤ "ØVc" /𝟐 :
< Vu ≤ :
"ØVc" /𝟐 < Vu ≤ "ØVc" :
<
S ≤ =
S ≤ "Avfyt" /(0.062√(𝑓^′ 𝑐 ) " bw " ) =
S ≤ =
S ≤ "Avfyt" /(0."35 bw " ) =
S ≤ =
S ≤ "d" /2 =
(t)(2)
"π " /4("Ø"t)(2)
*
*
*
Vs ≤ 0.33 bwd
Vs ≤ 0.33√(𝒇^′ 𝒄 ) bwd
Vu ≤ 3
Vu ≤ 3"ØVc"
Vs =
Vs = "Vu" /"Ø" −Vc
≤
S ≤
S ≤ "Avfyt" /(0.062√(𝑓^′ 𝑐 ) " bw " )
S ≤
S ≤ "Avfyt" /(0."35 bw " )
S ≤
S ≤ "d" /2
*
*
*
S ≤
S ≤ "Avfytd" /𝑉𝑠" "
*
0.33 bwd < Vs ≤ 0.66 bwd
0.33√(𝑓^′ 𝑐 ) bwd < Vs ≤ 0.66√(𝑓^′ 𝑐 ) bwd
3 < Vu ≤ 5
3"ØVc" < Vu ≤ 5"ØVc"
Vs =
Vs = "Vu" /"Ø" −Vc
≤
≤
<
<
*S ≤
*S ≤ "d" /4
*S ≤
*S ≤ "Avfytd" /𝑉𝑠" "
mm
Vs > 0.66 bwd
Vs > 0.66√(𝑓^′ 𝑐 ) bwd
Vu > 5
Vu > 5"ØVc"
>
>
Beam is too small to accomodate shear reinforcements.
Revise by increasing beam dimensions.
Vc = 0.17 bwd =
Vc = 0.17√(𝑓^′ 𝑐 ) bwd =
Vu ≤ :
Vu ≤ "ØVc" /𝟐 :
< Vu ≤ :
"ØVc" /𝟐 < Vu ≤ "ØVc" :
<
S ≤ =
S ≤ "Avfyt" /(0.062√(𝑓^′ 𝑐 ) " bw " ) =
S ≤ =
S ≤ "Avfyt" /(0."35 bw " ) =
S ≤ =
S ≤ "d" /2 =
(t)(2)
"π " /4("Ø"t)(2)
*
*
*
Vs ≤ 0.33 bwd
Vs ≤ 0.33√(𝒇^′ 𝒄 ) bwd
Vu ≤ 3
Vu ≤ 3"ØVc"
Vs =
Vs = "Vu" /"Ø" −Vc
≤
S ≤
S ≤ "Avfyt" /(0.062√(𝑓^′ 𝑐 ) " bw " )
S ≤
S ≤ "Avfyt" /(0."35 bw " )
S ≤
S ≤ "d" /2
*
*
*
S ≤
S ≤ "Avfytd" /𝑉𝑠" "
*
0.33 bwd < Vs ≤ 0.66 bwd
0.33√(𝑓^′ 𝑐 ) bwd < Vs ≤ 0.66√(𝑓^′ 𝑐 ) bwd
3 < Vu ≤ 5
3"ØVc" < Vu ≤ 5"ØVc"
Vs =
Vs = "Vu" /"Ø" −Vc
≤
≤
<
<
*S ≤
*S ≤ "d" /4
*S ≤
*S ≤ "Avfytd" /𝑉𝑠" "
mm
Vs > 0.66 bwd
Vs > 0.66√(𝑓^′ 𝑐 ) bwd
Vu > 5
Vu > 5"ØVc"
>
>
Beam is too small to accomodate shear reinforcements.
Revise by increasing beam dimensions.
Vc = 0.17 bwd =
Vc = 0.17√(𝑓^′ 𝑐 ) bwd =
Vu ≤ :
Vu ≤ "ØVc" /𝟐 :
< Vu ≤ :
"ØVc" /𝟐 < Vu ≤ "ØVc" :
<
S ≤ =
S ≤ "Avfyt" /(0.062√(𝑓^′ 𝑐 ) " bw " ) =
S ≤ =
S ≤ "Avfyt" /(0."35 bw " ) =
S ≤ =
S ≤ "d" /2 =
(t)(2)
"π " /4("Ø"t)(2)
*
*
*
Vs ≤ 0.33 bwd
Vs ≤ 0.33√(𝒇^′ 𝒄 ) bwd
Vu ≤ 3
Vu ≤ 3"ØVc"
Vs =
Vs = "Vu" /"Ø" −Vc
≤
S ≤
S ≤ "Avfyt" /(0.062√(𝑓^′ 𝑐 ) " bw " )
S ≤
S ≤ "Avfyt" /(0."35 bw " )
S ≤
S ≤ "d" /2
*
*
*
S ≤
S ≤ "Avfytd" /𝑉𝑠" "
*
0.33 bwd < Vs ≤ 0.66 bwd
0.33√(𝑓^′ 𝑐 ) bwd < Vs ≤ 0.66√(𝑓^′ 𝑐 ) bwd
3 < Vu ≤ 5
3"ØVc" < Vu ≤ 5"ØVc"
Vs =
Vs = "Vu" /"Ø" −Vc
≤
≤
<
<
*S ≤
*S ≤ "d" /4
*S ≤
*S ≤ "Avfytd" /𝑉𝑠" "
mm
Vs > 0.66 bwd
Vs > 0.66√(𝑓^′ 𝑐 ) bwd
Vu > 5
Vu > 5"ØVc"
>
>
Beam is too small to accomodate shear reinforcements.
Revise by increasing beam dimensions.

## PRE STIRRUP
DESIGN OF STIRRUPS AT GRID 1 TIE BEAM | [7 empty] | DESIGN OF STIRRUPS AT GRID 1 2ND & 3RD FLR
DESIGN PARAMETERS AND LOAD COMBINATIONS | [7 empty] | DESIGN PARAMETERS AND LOAD COMBINATIONS
| d effective= | 260 | mm |  | f'c= | 20.7 | Mpa |  | d effective= | 320 | mm |  | f'c= | 20.7 | Mpa
| base = | 250 | mm |  | fyt= | 276 | Mpa |  | base = | 300 | mm |  | fyt= | 276 | Mpa
| DL = | 19.1326 | Kn |  | Ø= | 0.75 |  |  | DL = | 35.3887 | Kn |  | Ø= | 0.75
| LL = | 1.9 | Kn | [5 empty] | LL = | 7.5362 | Kn
| EL = | 28.763 | Kn | [5 empty] | EL = | 30.382 | Kn
| Vu = | 53.6221 | KN | [5 empty] | Vu = | 80.3846 | KN
| Øt = | 10 | mm | [5 empty] | Øt = | 10 | mm
|  | 1.2DL + 1.6LL = |  | 25.9991 |  | KN |  |  |  | 1.2DL + 1.6LL = |  | 54.5244 |  | KN
|  | 1.2DL + 1LL + 1EL = |  | 53.6221 |  | KN |  |  |  | 1.2DL + 1LL + 1EL = |  | 80.3846 |  | KN
DESIGN COMPUTATIONS | [7 empty] | DESIGN COMPUTATIONS
|  |  | 50.2745 | KN | [6 empty] | 74.2515 | KN
CASE 1 | [7 empty] | CASE 1
|  |  | 53.6221 | ≤ | 18.8529 |  | False |  |  |  | 80.3846 | ≤ | 27.8443 |  | False
|  |  | Stirrurps are not needed | [7 empty] | Stirrurps are not needed
CASE 2 | [7 empty] | CASE 2
| Av = |  | 157.0795 | mm² |  |  |  |  | Av = |  | 157.0795 | mm²
|  |  | 18.8529 | 53.6221 |  | 37.7058 | False |  |  |  | 27.8443 | 80.3846 |  | 55.6886 | False
|  |  | 614.7687 | say | 610 | [5 empty] | 512.3072 | say | 510
[6 empty] | Use | [7 empty] | Use
|  |  | 495.4736 | say | 490 | 130 | mm |  |  |  | 412.8947 | say | 410 | 160 | mm
|  |  | 130 | say | 130 | [5 empty] | 160 | say | 160
CASE 3 | [7 empty] | CASE 3
|  |  | 21.2217 | KN | [6 empty] | 32.928 | KN
|  |  | 21.2217 | ≤ | 97.5916 |  | True |  |  |  | 32.928 | ≤ | 144.1353 |  | True
|  |  | 53.6221 | ≤ | 113.1175 |  | True |  |  |  | 80.3846 | ≤ | 167.0659 |  | True
|  |  | 614.7687 | say | 610 | [5 empty] | 512.3072 | say | 510
|  |  | 495.4736 | say | 490 | Use |  |  |  |  | 412.8947 | say | 410 | Use
[6 empty] | 130 | mm | [6 empty] | 160 | mm
|  |  | 531.1557 | say | 530 | [5 empty] | 421.3211 | say | 420
|  |  | 130 | say | 130 | [5 empty] | 160 | say | 160
CASE 4 | [7 empty] | CASE 4
|  |  | 21.2217 | KN | [6 empty] | 32.928 | KN
|  |  | 97.5916 | 21.2217 |  | 195.1832 | False |  |  |  | 144.1353 | 32.928 |  | 288.2706 | False
|  |  | 113.1175 | 53.6221 |  | 188.5292 | False |  |  |  | 167.0659 | 80.3846 |  | 278.4432 | False
|  | = | 531.1557 | say | 530 | Use |  |  |  | = | 421.3211 | say | 420 | Use
[6 empty] | 60 | [7 empty] | 80
|  | = | 65 | say | 60 |  |  |  |  | = | 80 | say | 80
CASE 5 | [7 empty] | CASE 5
|  |  | 21.2217 | 195.1832 |  |  | False |  |  |  | 32.928 | 288.2706 |  |  | False
|  |  | 53.6221 | 188.5292 |  |  | False |  |  |  | 80.3846 | 278.4432 |  |  | False
USE 10mmØ stirrups spaced @ 130 mm O.C | [7 empty] | USE 10mmØ stirrups spaced @ 160 mm O.C
DESIGN OF STIRRUPS AT GRID 2 TIE BEAM | [7 empty] | DESIGN OF STIRRUPS AT GRID 2 2ND & 3RD FLR
DESIGN PARAMETERS AND LOAD COMBINATIONS | [7 empty] | DESIGN PARAMETERS AND LOAD COMBINATIONS
| d effective= | 160 | mm |  | f'c= | 20.7 | Mpa |  | d effective= | 300 | mm |  | f'c= | 20.7 | Mpa
| base = | 250 | mm |  | fyt= | 276 | Mpa |  | base = | 250 | mm |  | fyt= | 276 | Mpa
| DL = | 0.5031 | Kn |  | Ø= | 0.75 |  |  | DL = | 43.8023 | Kn |  | Ø= | 0.75
| LL = | 1.4844 | Kn | [5 empty] | LL = | 15.0056 | Kn
| EL = | 20.38 | Kn | [5 empty] | EL = | 21.811 | Kn
| Vu = | 22.4681 | KN | [5 empty] | Vu = | 89.3794 | KN
| Øt = | 10 | mm | [5 empty] | Øt = | 10 | mm
|  | 1.2DL + 1.6LL = |  | 2.9788 |  | KN |  |  |  | 1.2DL + 1.6LL = |  | 76.5717 |  | KN
|  | 1.2DL + 1LL + 1EL = |  | 22.4681 |  | KN |  |  |  | 1.2DL + 1LL + 1EL = |  | 89.3794 |  | KN
DESIGN COMPUTATIONS | [7 empty] | DESIGN COMPUTATIONS
|  |  | 30.9381 | KN | [6 empty] | 58.009 | KN
CASE 1 | [7 empty] | CASE 1
|  |  | 22.4681 | ≤ | 11.6018 |  | False |  |  |  | 89.3794 | ≤ | 21.7534 |  | False
|  |  | Stirrurps are not needed | [7 empty] | Stirrurps are not needed
CASE 2 | [7 empty] | CASE 2
| Av = |  | 157.0795 | mm² |  |  |  |  | Av = |  | 157.0795 | mm²
|  |  | 11.6018 | 22.4681 |  | 23.2036 | True |  |  |  | 21.7534 | 89.3794 |  | 43.5067 | False
|  |  | 614.7687 | say | 610 | [5 empty] | 614.7687 | say | 610
[6 empty] | Use | [7 empty] | Use
|  |  | 495.4736 | say | 490 | 80 | mm |  |  |  | 495.4736 | say | 490 | 150 | mm
|  |  | 80 | say | 80 | [5 empty] | 150 | say | 150
CASE 3 | [7 empty] | CASE 3
|  |  | -0.98064 | KN | [6 empty] | 61.1635 | KN
|  |  | -0.98064 | ≤ | 60.0564 |  | True |  |  |  | 61.1635 | ≤ | 112.6057 |  | True
|  |  | 22.4681 | ≤ | 69.6108 |  | True |  |  |  | 89.3794 | ≤ | 130.5202 |  | True
|  |  | 614.7687 | say | 610 | [5 empty] | 614.7687 | say | 610
|  |  | 495.4736 | say | 490 | Use |  |  |  |  | 495.4736 | say | 490 | Use
[6 empty] | 80 | mm | [6 empty] | 150 | mm
|  |  | 7073.5861 | say | 7070 | [5 empty] | 212.6462 | say | 210
|  |  | 80 | say | 80 | [5 empty] | 150 | say | 150
CASE 4 | [7 empty] | CASE 4
|  |  | -0.98064 | KN | [6 empty] | 61.1635 | KN
|  |  | 60.0564 | -0.98064 |  | 120.1127 | False |  |  |  | 112.6057 | 61.1635 |  | 225.2114 | False
|  |  | 69.6108 | 22.4681 |  | 116.018 | False |  |  |  | 130.5202 | 89.3794 |  | 217.5337 | False
|  | = | 7073.5861 | say | 7070 | Use |  |  |  | = | 212.6462 | say | 210 | Use
[6 empty] | 40 | [7 empty] | 70
|  | = | 40 | say | 40 |  |  |  |  | = | 75 | say | 70
CASE 5 | [7 empty] | CASE 5
|  |  | -0.98064 | 120.1127 |  |  | False |  |  |  | 61.1635 | 225.2114 |  |  | False
|  |  | 22.4681 | 116.018 |  |  | False |  |  |  | 89.3794 | 217.5337 |  |  | False
USE 10mmØ stirrups spaced @ 80 mm O.C | [7 empty] | USE 10mmØ stirrups spaced @ 150 mm O.C
DESIGN OF STIRRUPS AT GRID 3 TIE BEAM | [7 empty] | DESIGN OF STIRRUPS AT GRID 3 2ND & 3RD FLR
DESIGN PARAMETERS AND LOAD COMBINATIONS | [7 empty] | DESIGN PARAMETERS AND LOAD COMBINATIONS
| d effective= | 260 | mm |  | f'c= | 20.7 | Mpa |  | d effective= | 320 | mm |  | f'c= | 20.7 | Mpa
| base = | 250 | mm |  | fyt= | 276 | Mpa |  | base = | 300 | mm |  | fyt= | 276 | Mpa
| DL = | 18.9437 | Kn |  | Ø= | 0.75 |  |  | DL = | 46.8939 | Kn |  | Ø= | 0.75
| LL = | 0.0665 | Kn | [5 empty] | LL = | 16.5986 | Kn
| EL = | 26.89 | Kn | [5 empty] | EL = | 27.967 | Kn
| Vu = | 49.6889 | KN | [5 empty] | Vu = | 100.8383 | KN
| Øt = | 10 | mm | [5 empty] | Øt = | 10 | mm
|  | 1.2DL + 1.6LL = |  | 22.8388 |  | KN |  |  |  | 1.2DL + 1.6LL = |  | 82.8304 |  | KN
|  | 1.2DL + 1LL + 1EL = |  | 49.6889 |  | KN |  |  |  | 1.2DL + 1LL + 1EL = |  | 100.8383 |  | KN
DESIGN COMPUTATIONS | [7 empty] | DESIGN COMPUTATIONS
|  |  | 50.2745 | KN | [6 empty] | 74.2515 | KN
CASE 1 | [7 empty] | CASE 1
|  |  | 49.6889 | ≤ | 18.8529 |  | False |  |  |  | 100.8383 | ≤ | 27.8443 |  | False
|  |  | Stirrurps are not needed | [7 empty] | Stirrurps are not needed
CASE 2 | [7 empty] | CASE 2
| Av = |  | 157.0795 | mm² |  |  |  |  | Av = |  | 157.0795 | mm²
|  |  | 18.8529 | 49.6889 |  | 37.7058 | False |  |  |  | 27.8443 | 100.8383 |  | 55.6886 | False
|  |  | 614.7687 | say | 610 | [5 empty] | 512.3072 | say | 510
[6 empty] | Use | [7 empty] | Use
|  |  | 495.4736 | say | 490 | 130 | mm |  |  |  | 412.8947 | say | 410 | 160 | mm
|  |  | 130 | say | 130 | [5 empty] | 160 | say | 160
CASE 3 | [7 empty] | CASE 3
|  |  | 15.9775 | KN | [6 empty] | 60.1995 | KN
|  |  | 15.9775 | ≤ | 97.5916 |  | True |  |  |  | 60.1995 | ≤ | 144.1353 |  | True
|  |  | 49.6889 | ≤ | 113.1175 |  | True |  |  |  | 100.8383 | ≤ | 167.0659 |  | True
|  |  | 614.7687 | say | 610 | [5 empty] | 512.3072 | say | 510
|  |  | 495.4736 | say | 490 | Use |  |  |  |  | 412.8947 | say | 410 | Use
[6 empty] | 130 | mm | [6 empty] | 160 | mm
|  |  | 705.4956 | say | 700 | [5 empty] | 230.4547 | say | 230
|  |  | 130 | say | 130 | [5 empty] | 160 | say | 160
CASE 4 | [7 empty] | CASE 4
|  |  | 15.9775 | KN | [6 empty] | 60.1995 | KN
|  |  | 97.5916 | 15.9775 |  | 195.1832 | False |  |  |  | 144.1353 | 60.1995 |  | 288.2706 | False
|  |  | 113.1175 | 49.6889 |  | 188.5292 | False |  |  |  | 167.0659 | 100.8383 |  | 278.4432 | False
|  | = | 705.4956 | say | 700 | Use |  |  |  | = | 230.4547 | say | 230 | Use
[6 empty] | 60 | [7 empty] | 80
|  | = | 65 | say | 60 |  |  |  |  | = | 80 | say | 80
CASE 5 | [7 empty] | CASE 5
|  |  | 15.9775 | 195.1832 |  |  | False |  |  |  | 60.1995 | 288.2706 |  |  | False
|  |  | 49.6889 | 188.5292 |  |  | False |  |  |  | 100.8383 | 278.4432 |  |  | False
USE 10mmØ stirrups spaced @ 130 mm O.C | [7 empty] | USE 10mmØ stirrups spaced @ 160 mm O.C
Vc = 0.17 bwd =
Vc = 0.17√(𝑓^′ 𝑐 ) bwd =
Vu ≤ :
Vu ≤ "ØVc" /𝟐 :
< Vu ≤ :
"ØVc" /𝟐 < Vu ≤ "ØVc" :
<
S ≤ =
S ≤ "Avfyt" /(0.062√(𝑓^′ 𝑐 ) " bw " ) =
S ≤ =
S ≤ "Avfyt" /(0."35 bw " ) =
S ≤ =
S ≤ "d" /2 =
(t)(2)
"π " /4("Ø"t)(2)
*
*
*
Vs ≤ 0.33 bwd
Vs ≤ 0.33√(𝒇^′ 𝒄 ) bwd
Vu ≤ 3
Vu ≤ 3"ØVc"
Vs =
Vs = "Vu" /"Ø" −Vc
≤
S ≤
S ≤ "Avfyt" /(0.062√(𝑓^′ 𝑐 ) " bw " )
S ≤
S ≤ "Avfyt" /(0."35 bw " )
S ≤
S ≤ "d" /2
*
*
*
S ≤
S ≤ "Avfytd" /𝑉𝑠" "
*
0.33 bwd < Vs ≤ 0.66 bwd
0.33√(𝑓^′ 𝑐 ) bwd < Vs ≤ 0.66√(𝑓^′ 𝑐 ) bwd
3 < Vu ≤ 5
3"ØVc" < Vu ≤ 5"ØVc"
Vs =
Vs = "Vu" /"Ø" −Vc
≤
≤
<
<
*S ≤
*S ≤ "d" /4
*S ≤
*S ≤ "Avfytd" /𝑉𝑠" "
mm
Vs > 0.66 bwd
Vs > 0.66√(𝑓^′ 𝑐 ) bwd
Vu > 5
Vu > 5"ØVc"
>
>
Beam is too small to accomodate shear reinforcements.
Revise by increasing beam dimensions.
Vc = 0.17 bwd =
Vc = 0.17√(𝑓^′ 𝑐 ) bwd =
Vu ≤ :
Vu ≤ "ØVc" /𝟐 :
< Vu ≤ :
"ØVc" /𝟐 < Vu ≤ "ØVc" :
<
S ≤ =
S ≤ "Avfyt" /(0.062√(𝑓^′ 𝑐 ) " bw " ) =
S ≤ =
S ≤ "Avfyt" /(0."35 bw " ) =
S ≤ =
S ≤ "d" /2 =
(t)(2)
"π " /4("Ø"t)(2)
*
*
*
Vs ≤ 0.33 bwd
Vs ≤ 0.33√(𝒇^′ 𝒄 ) bwd
Vu ≤ 3
Vu ≤ 3"ØVc"
Vs =
Vs = "Vu" /"Ø" −Vc
≤
S ≤
S ≤ "Avfyt" /(0.062√(𝑓^′ 𝑐 ) " bw " )
S ≤
S ≤ "Avfyt" /(0."35 bw " )
S ≤
S ≤ "d" /2
*
*
*
S ≤
S ≤ "Avfytd" /𝑉𝑠" "
*
0.33 bwd < Vs ≤ 0.66 bwd
0.33√(𝑓^′ 𝑐 ) bwd < Vs ≤ 0.66√(𝑓^′ 𝑐 ) bwd
3 < Vu ≤ 5
3"ØVc" < Vu ≤ 5"ØVc"
Vs =
Vs = "Vu" /"Ø" −Vc
≤
≤
<
<
*S ≤
*S ≤ "d" /4
*S ≤
*S ≤ "Avfytd" /𝑉𝑠" "
mm
Vs > 0.66 bwd
Vs > 0.66√(𝑓^′ 𝑐 ) bwd
Vu > 5
Vu > 5"ØVc"
>
>
Beam is too small to accomodate shear reinforcements.
Revise by increasing beam dimensions.
Vc = 0.17 bwd =
Vc = 0.17√(𝑓^′ 𝑐 ) bwd =
Vu ≤ :
Vu ≤ "ØVc" /𝟐 :
< Vu ≤ :
"ØVc" /𝟐 < Vu ≤ "ØVc" :
<
S ≤ =
S ≤ "Avfyt" /(0.062√(𝑓^′ 𝑐 ) " bw " ) =
S ≤ =
S ≤ "Avfyt" /(0."35 bw " ) =
S ≤ =
S ≤ "d" /2 =
(t)(2)
"π " /4("Ø"t)(2)
*
*
*
Vs ≤ 0.33 bwd
Vs ≤ 0.33√(𝒇^′ 𝒄 ) bwd
Vu ≤ 3
Vu ≤ 3"ØVc"
Vs =
Vs = "Vu" /"Ø" −Vc
≤
S ≤
S ≤ "Avfyt" /(0.062√(𝑓^′ 𝑐 ) " bw " )
S ≤
S ≤ "Avfyt" /(0."35 bw " )
S ≤
S ≤ "d" /2
*
*
*
S ≤
S ≤ "Avfytd" /𝑉𝑠" "
*
0.33 bwd < Vs ≤ 0.66 bwd
0.33√(𝑓^′ 𝑐 ) bwd < Vs ≤ 0.66√(𝑓^′ 𝑐 ) bwd
3 < Vu ≤ 5
3"ØVc" < Vu ≤ 5"ØVc"
Vs =
Vs = "Vu" /"Ø" −Vc
≤
≤
<
<
*S ≤
*S ≤ "d" /4
*S ≤
*S ≤ "Avfytd" /𝑉𝑠" "
mm
Vs > 0.66 bwd
Vs > 0.66√(𝑓^′ 𝑐 ) bwd
Vu > 5
Vu > 5"ØVc"
>
>
Beam is too small to accomodate shear reinforcements.
Revise by increasing beam dimensions.
Vc = 0.17 bwd =
Vc = 0.17√(𝑓^′ 𝑐 ) bwd =
Vu ≤ :
Vu ≤ "ØVc" /𝟐 :
< Vu ≤ :
"ØVc" /𝟐 < Vu ≤ "ØVc" :
<
S ≤ =
S ≤ "Avfyt" /(0.062√(𝑓^′ 𝑐 ) " bw " ) =
S ≤ =
S ≤ "Avfyt" /(0."35 bw " ) =
S ≤ =
S ≤ "d" /2 =
(t)(2)
"π " /4("Ø"t)(2)
*
*
*
Vs ≤ 0.33 bwd
Vs ≤ 0.33√(𝒇^′ 𝒄 ) bwd
Vu ≤ 3
Vu ≤ 3"ØVc"
Vs =
Vs = "Vu" /"Ø" −Vc
≤
S ≤
S ≤ "Avfyt" /(0.062√(𝑓^′ 𝑐 ) " bw " )
S ≤
S ≤ "Avfyt" /(0."35 bw " )
S ≤
S ≤ "d" /2
*
*
*
S ≤
S ≤ "Avfytd" /𝑉𝑠" "
*
0.33 bwd < Vs ≤ 0.66 bwd
0.33√(𝑓^′ 𝑐 ) bwd < Vs ≤ 0.66√(𝑓^′ 𝑐 ) bwd
3 < Vu ≤ 5
3"ØVc" < Vu ≤ 5"ØVc"
Vs =
Vs = "Vu" /"Ø" −Vc
≤
≤
<
<
*S ≤
*S ≤ "d" /4
*S ≤
*S ≤ "Avfytd" /𝑉𝑠" "
mm
Vs > 0.66 bwd
Vs > 0.66√(𝑓^′ 𝑐 ) bwd
Vu > 5
Vu > 5"ØVc"
>
>
Beam is too small to accomodate shear reinforcements.
Revise by increasing beam dimensions.
Vc = 0.17 bwd =
Vc = 0.17√(𝑓^′ 𝑐 ) bwd =
Vu ≤ :
Vu ≤ "ØVc" /𝟐 :
< Vu ≤ :
"ØVc" /𝟐 < Vu ≤ "ØVc" :
<
S ≤ =
S ≤ "Avfyt" /(0.062√(𝑓^′ 𝑐 ) " bw " ) =
S ≤ =
S ≤ "Avfyt" /(0."35 bw " ) =
S ≤ =
S ≤ "d" /2 =
(t)(2)
"π " /4("Ø"t)(2)
*
*
*
Vs ≤ 0.33 bwd
Vs ≤ 0.33√(𝒇^′ 𝒄 ) bwd
Vu ≤ 3
Vu ≤ 3"ØVc"
Vs =
Vs = "Vu" /"Ø" −Vc
≤
S ≤
S ≤ "Avfyt" /(0.062√(𝑓^′ 𝑐 ) " bw " )
S ≤
S ≤ "Avfyt" /(0."35 bw " )
S ≤
S ≤ "d" /2
*
*
*
S ≤
S ≤ "Avfytd" /𝑉𝑠" "
*
0.33 bwd < Vs ≤ 0.66 bwd
0.33√(𝑓^′ 𝑐 ) bwd < Vs ≤ 0.66√(𝑓^′ 𝑐 ) bwd
3 < Vu ≤ 5
3"ØVc" < Vu ≤ 5"ØVc"
Vs =
Vs = "Vu" /"Ø" −Vc
≤
≤
<
<
*S ≤
*S ≤ "d" /4
*S ≤
*S ≤ "Avfytd" /𝑉𝑠" "
mm
Vs > 0.66 bwd
Vs > 0.66√(𝑓^′ 𝑐 ) bwd
Vu > 5
Vu > 5"ØVc"
>
>
Beam is too small to accomodate shear reinforcements.
Revise by increasing beam dimensions.
Vc = 0.17 bwd =
Vc = 0.17√(𝑓^′ 𝑐 ) bwd =
Vu ≤ :
Vu ≤ "ØVc" /𝟐 :
< Vu ≤ :
"ØVc" /𝟐 < Vu ≤ "ØVc" :
<
S ≤ =
S ≤ "Avfyt" /(0.062√(𝑓^′ 𝑐 ) " bw " ) =
S ≤ =
S ≤ "Avfyt" /(0."35 bw " ) =
S ≤ =
S ≤ "d" /2 =
(t)(2)
"π " /4("Ø"t)(2)
*
*
*
Vs ≤ 0.33 bwd
Vs ≤ 0.33√(𝒇^′ 𝒄 ) bwd
Vu ≤ 3
Vu ≤ 3"ØVc"
Vs =
Vs = "Vu" /"Ø" −Vc
≤
S ≤
S ≤ "Avfyt" /(0.062√(𝑓^′ 𝑐 ) " bw " )
S ≤
S ≤ "Avfyt" /(0."35 bw " )
S ≤
S ≤ "d" /2
*
*
*
S ≤
S ≤ "Avfytd" /𝑉𝑠" "
*
0.33 bwd < Vs ≤ 0.66 bwd
0.33√(𝑓^′ 𝑐 ) bwd < Vs ≤ 0.66√(𝑓^′ 𝑐 ) bwd
3 < Vu ≤ 5
3"ØVc" < Vu ≤ 5"ØVc"
Vs =
Vs = "Vu" /"Ø" −Vc
≤
≤
<
<
*S ≤
*S ≤ "d" /4
*S ≤
*S ≤ "Avfytd" /𝑉𝑠" "
mm
Vs > 0.66 bwd
Vs > 0.66√(𝑓^′ 𝑐 ) bwd
Vu > 5
Vu > 5"ØVc"
>
>
Beam is too small to accomodate shear reinforcements.
Revise by increasing beam dimensions.

## COLUMN EQ
DESIGN OF OUTSIDE COLUMN (ALONG GRID A) | [8 empty] | DESIGN OF OUTSIDE COLUMN (ALONG GRID C) | [8 empty] | DESIGN OF INSIDE COLUMN (ALONG GRID B)
DESIGN PARAMETERS | [8 empty] | DESIGN PARAMETERS | [8 empty] | DESIGN PARAMETERS
f'c= | 27.6 | Mpa | [6 empty] | f'c= | 27.6 | Mpa | [6 empty] | f'c= | 27.6 | Mpa
fy= | 415 | Mpa | [6 empty] | fy= | 415 | Mpa | [6 empty] | fy= | 415 | Mpa
φ= | 0.65 | [7 empty] | φ= | 0.65 | [7 empty] | φ= | 0.65
Longitudinal (KN) |  | DL = | 84.92 | LL = | 11.7 | EL = | 35.2621 |  | Longitudinal (KN) |  | DL = | 143.2325 | LL = | 16.0967 | EL = | 35.2621 |  | Longitudinal (KN) |  | DL = | 72.6777 | LL = | 26.4876 | EL = | 25.1453
Transverse (KN) |  | DL = | 102.9038 | LL = | 19.8532 | EL = | 51.0348 |  | Transverse (KN) |  | DL = | 33.6061 | LL = | 13.5624 | EL = | 43.0227 |  | Transverse (KN) |  | DL = | 72.3378 | LL = | 29.7798 | EL = | 13.6896
| U = 1.4DL = |  | 262.9533 | KN.m | [5 empty] | U = 1.4DL = |  | 247.574 | KN.m | [5 empty] | U = 1.4DL = |  | 203.0217 | KN.m
| U = 1.2DL + 1.6LL = |  | 275.8737 | KN.m | [5 empty] | U = 1.2DL + 1.6LL = |  | 259.6609 | KN.m | [5 empty] | U = 1.2DL + 1.6LL = |  | 264.0464 | KN.m
| U = 1.2DL +1LL + 1EL = |  | 343.2387 | KN.m | [5 empty] | U = 1.2DL +1LL + 1EL = |  | 320.1502 | KN.m | [5 empty] | U = 1.2DL +1LL + 1EL = |  | 269.1209 | KN.m
| U = 0.9DL + 1EL = |  | 255.3383 | KN.m | [5 empty] | U = 0.9DL + 1EL = |  | 237.4395 | KN.m | [5 empty] | U = 0.9DL + 1EL = |  | 169.3489 | KN.m
|  | use | 343.2387 | KN.m | [6 empty] | use | 320.1502 | KN.m | [6 empty] | use | 269.1209 | KN.m
DIMENSION AND REINFORCEMENT DETAILS | [8 empty] | DIMENSION AND REINFORCEMENT DETAILS | [8 empty] | DIMENSION AND REINFORCEMENT DETAILS
| Ast= | 0.02Ag | [7 empty] | Ast= | 0.02Ag | [7 empty] | Ast= | 0.02Ag
| Pu= | 343238.667 | N | [6 empty] | Pu= | 320150.227 | N | [6 empty] | Pu= | 269120.9018 | N
| Pu= | φ0.80 [ 0.85f'c (Ag-Ast) + fyAst ] | [7 empty] | Pu= | φ0.80 [ 0.85f'c (Ag-Ast) + fyAst ] | [7 empty] | Pu= | φ0.80 [ 0.85f'c (Ag-Ast) + fyAst ]
| Ag= | 21094.8381 | mm² | [6 empty] | Ag= | 19675.8636 | mm² | [6 empty] | Ag= | 16539.692 | mm²
| b2= | 21094.8381 | mm | [6 empty] | b2= | 19675.8636 | mm | [6 empty] | b2= | 16539.692 | mm
| b= | 145.2406 | mm |  | say b= | 300 | mm |  |  | b= | 140.2707 | mm |  | say b= | 300 | mm |  |  | b= | 128.6067 | mm |  | say b= | 300 | mm
| Ast= | 0.02Ag |  | use | 20 | mm Ø bar |  |  |  | Ast= | 0.02Ag |  | use | 20 | mm Ø bar |  |  |  | Ast= | 0.02Ag |  | use | 20 | mm Ø bar
| Ast= | 1800 |  | say | 1800 | mm² |  |  |  | Ast= | 1800 |  | say | 1800 | mm² |  |  |  | Ast= | 1800 |  | say | 1800 | mm²
| Number of main bars |  |  | Ab= | 314.1593 | mm² |  |  |  | Number of main bars |  |  | Ab= | 314.1593 | mm² |  |  |  | Number of main bars |  |  | Ab= | 314.1593 | mm²
| N= | Ast/Ab | [7 empty] | N= | Ast/Ab | [7 empty] | N= | Ast/Ab
| N= | 5.7296 |  | say | 6 | bars |  |  |  | N= | 5.7296 |  | say | 6 | bars |  |  |  | N= | 5.7296 |  | say | 6 | bars
Dimension of square column is 300 mm with 8 pcs of 16 mm Ø bar | [8 empty] | Dimension of square column is 300mm with 8 pcs of 16 mm Ø bar | [8 empty] | Dimension of square column is 300mm with 8 pcs of 16 mm Ø bar
| Maximum spacing of ties: | [8 empty] | Maximum spacing of ties: | [8 empty] | Maximum spacing of ties:
| 16 x db= |  |  | 320 | mm | say | 320 | mm |  | 16 x db= |  |  | 320 | mm | say | 320 | mm |  | 16 x db= |  |  | 320 | mm | say | 320 | mm
| 48 x tie diameter= |  |  | 480 | mm |  |  |  |  | 48 x tie diameter= |  |  | 480 | mm |  |  |  |  | 48 x tie diameter= |  |  | 480 | mm
| Least dimension of column= |  |  | 300 | mm |  |  |  |  | Least dimension of column= |  |  | 300 | mm |  |  |  |  | Least dimension of column= |  |  | 300 | mm
Use 10 mm Ø bar ties spaced @ 120 mm O.C | [8 empty] | Use 10 mm Ø bar ties spaced @ 120 mm O.C | [8 empty] | Use 10 mm Ø bar ties spaced @ 120 mm O.C
DESIGN OF OUTSIDE COLUMN (ALONG GRID B) | [8 empty] | DESIGN OF OUTSIDE COLUMN (ALONG DRID D) | [8 empty] | DESIGN OF INSIDE COLUMN (ALONG DRID C)
DESIGN PARAMETERS | [8 empty] | DESIGN PARAMETERS | [8 empty] | DESIGN PARAMETERS
f'c= | 27.6 | Mpa | [6 empty] | f'c= | 27.6 | Mpa | [6 empty] | f'c= | 27.6 | Mpa
fy= | 415 | Mpa | [6 empty] | fy= | 415 | Mpa | [6 empty] | fy= | 415 | Mpa
φ= | 0.65 | [7 empty] | φ= | 0.65 | [7 empty] | φ= | 0.65
Longitudinal (KN) |  | DL = | 143.2325 | LL = | 16.0967 | EL = | 35.2621 |  | Longitudinal (KN) |  | DL = | 84.9165 | LL = | 11.7033 | EL = | 35.2621 |  | Longitudinal (KN) |  | DL = | 90.3193 | LL = | 26.3411 | EL = | 25.1453
Transverse (KN) |  | DL = | 33.6061 | LL = | 13.5624 | EL = | 43.0227 |  | Transverse (KN) |  | DL = | 91.8983 | LL = | 28.8367 | EL = | 24.3492 |  | Transverse (KN) |  | DL = | 72.3378 | LL = | 29.7798 | EL = | 13.6896
| U = 1.4DL = |  | 247.574 | KN.m | [5 empty] | U = 1.4DL = |  | 247.5407 | KN.m | [5 empty] | U = 1.4DL = |  | 227.7199 | KN.m
| U = 1.2DL + 1.6LL = |  | 259.6609 | KN.m | [5 empty] | U = 1.2DL + 1.6LL = |  | 277.0418 | KN.m | [5 empty] | U = 1.2DL + 1.6LL = |  | 284.982 | KN.m
| U = 1.2DL +1LL + 1EL = |  | 320.1502 | KN.m | [5 empty] | U = 1.2DL +1LL + 1EL = |  | 312.3291 | KN.m | [5 empty] | U = 1.2DL +1LL + 1EL = |  | 290.1443 | KN.m
| U = 0.9DL + 1EL = |  | 237.4395 | KN.m | [5 empty] | U = 0.9DL + 1EL = |  | 218.7446 | KN.m | [5 empty] | U = 0.9DL + 1EL = |  | 185.2263 | KN.m
|  | use | 320.1502 | KN.m | [6 empty] | use | 312.3291 | KN.m | [6 empty] | use | 290.1443 | KN.m
DIMENSION AND REINFORCEMENT DETAILS | [8 empty] | DIMENSION AND REINFORCEMENT DETAILS | [8 empty] | DIMENSION AND REINFORCEMENT DETAILS
| Ast= | 0.02Ag | [7 empty] | Ast= | 0.02Ag | [7 empty] | Ast= | 0.02Ag
| Pu= | 320150.227 | N | [6 empty] | Pu= | 312329.067 | N | [6 empty] | Pu= | 290144.3218 | N
| Pu= | φ0.80 [ 0.85f'c (Ag-Ast) + fyAst ] | [7 empty] | Pu= | φ0.80 [ 0.85f'c (Ag-Ast) + fyAst ] | [7 empty] | Pu= | φ0.80 [ 0.85f'c (Ag-Ast) + fyAst ]
| Ag= | 19675.8636 | mm² | [6 empty] | Ag= | 19195.189 | mm² | [6 empty] | Ag= | 17831.754 | mm²
| b2= | 19675.8636 | mm | [6 empty] | b2= | 19195.189 | mm | [6 empty] | b2= | 17831.754 | mm
| b= | 140.2707 | mm |  | say b= | 300 | mm |  |  | b= | 138.5467 | mm |  | say b= | 300 | mm |  |  | b= | 133.5356 | mm |  | say b= | 300 | mm
| Ast= | 0.02Ag |  | use | 20 | mm Ø bar |  |  |  | Ast= | 0.02Ag |  | use | 20 | mm Ø bar |  |  |  | Ast= | 0.02Ag |  | use | 20 | mm Ø bar
| Ast= | 1800 |  | say | 1800 | mm² |  |  |  | Ast= | 1800 |  | say | 1800 | mm² |  |  |  | Ast= | 1800 |  | say | 1800 | mm²
| Number of main bars |  |  | Ab= | 314.1593 | mm² |  |  |  | Number of main bars |  |  | Ab= | 314.1593 | mm² |  |  |  | Number of main bars |  |  | Ab= | 314.1593 | mm²
| N= | Ast/Ab | [7 empty] | N= | Ast/Ab | [7 empty] | N= | Ast/Ab
| N= | 5.7296 |  | say | 6 | bars |  |  |  | N= | 5.7296 |  | say | 6 | bars |  |  |  | N= | 5.7296 |  | say | 6 | bars
Dimension of square column is 300mm with 8 pcs of 16 mm Ø bar | [8 empty] | Dimension of square column is 300 with 10 pcs of 16 mm Ø bar | [8 empty] | Dimension of square column is 300 with 10 pcs of 16 mm Ø bar
| Maximum spacing of ties: | [8 empty] | Maximum spacing of ties: | [8 empty] | Maximum spacing of ties:
| 16 x db= |  |  | 320 | mm | say | 320 | mm |  | 16 x db= |  |  | 320 | mm | say | 320 | mm |  | 16 x db= |  |  | 320 | mm | say | 320 | mm
| 48 x tie diameter= |  |  | 480 | mm |  |  |  |  | 48 x tie diameter= |  |  | 480 | mm |  |  |  |  | 48 x tie diameter= |  |  | 480 | mm
| Least dimension of column= |  |  | 300 | mm |  |  |  |  | Least dimension of column= |  |  | 300 | mm |  |  |  |  | Least dimension of column= |  |  | 300 | mm
Use 10 mm Ø bar ties spaced @ 120 mm O.C | [8 empty] | Use 10 mm Ø bar ties spaced @ 120 mm O.C | [8 empty] | Use 10 mm Ø bar ties spaced @ 120 mm O.C

## DESIGN SUMMARY
DESIGN OF BEAM SUMMARY
GRID A | SIZE (b x dt mm) | STEEL REINFORCEMENT | SPACING OF STIRRUPS
3RD FLOOR | 280 X 400 | 4-20mmØ AT SUPPORT - 2-20mmØ AT MIDSPAN | 10mmØ TIES spaced at 170mm O.C., 85mm at confined region
2ND FLOOR | 280 X 400 | 4-20mmØ AT SUPPORT - 2-20mmØ AT MIDSPAN | 10mmØ TIES spaced at 170mm O.C., 85mm at confined region
TIE BEAM | 250 X 350 | 3-20mmØ AT SUPPORT - 2-20mmØ AT MIDSPAN | 10mmØ TIES spaced at 140mm O.C.
GRID B | SIZE (b x dt mm) | STEEL REINFORCEMENT | SPACING OF STIRRUPS
3RD FLOOR | 280 X 400 | 4-20mmØ AT SUPPORT - 2-20mmØ AT MIDSPAN | 10mmØ TIES spaced at 170mm O.C., 85mm at confined region
2ND FLOOR | 280 X 400 | 4-20mmØ AT SUPPORT - 2-20mmØ AT MIDSPAN | 10mmØ TIES spaced at 170mm O.C., 85mm at confined region
TIE BEAM | 250 X 350 | 3-20mmØ AT SUPPORT - 2-20mmØ AT MIDSPAN | 10mmØ TIES spaced at 140mm O.C.
GRID C | SIZE (b x dt mm) | STEEL REINFORCEMENT | SPACING OF STIRRUPS
3RD FLOOR | 280 X 400 | 4-20mmØ AT SUPPORT - 2-20mmØ AT MIDSPAN | 10mmØ TIES spaced at 170mm O.C., 85mm at confined region
2ND FLOOR | 280 X 400 | 4-20mmØ AT SUPPORT - 2-20mmØ AT MIDSPAN | 10mmØ TIES spaced at 170mm O.C., 85mm at confined region
TIE BEAM | 250 X 350 | 3-20mmØ AT SUPPORT - 2-20mmØ AT MIDSPAN | 10mmØ TIES spaced at 140mm O.C.
GRID D | SIZE (b x dt mm) | STEEL REINFORCEMENT | SPACING OF STIRRUPS
3RD FLOOR | 280 X 400 | 4-20mmØ AT SUPPORT - TWO LAYERS: 2-20mmØ AT MIDSPAN | 10mmØ TIES spaced at 170mm O.C., 85mm at confined region
2ND FLOOR | 280 X 400 | 4-20mmØ AT SUPPORT - TWO LAYERS: 2-20mmØ AT MIDSPAN | 10mmØ TIES spaced at 170mm O.C., 85mm at confined region
TIE BEAM | 250 X 350 | 3-20mmØ AT SUPPORT - TWO LAYERS: 2-20mmØ AT MIDSPAN | 10mmØ TIES spaced at 140mm O.C.
GRID 1 | SIZE (b x dt mm) | STEEL REINFORCEMENT | SPACING OF STIRRUPS
3RD FLOOR | 280 X 400 | 4-20mmØ AT SUPPORT - 2-20mmØ AT MIDSPAN | 10mmØ TIES spaced at 160mm O.C., 85mm at confined region
2ND FLOOR | 280 X 400 | 4-20mmØ AT SUPPORT - 2-20mmØ AT MIDSPAN | 10mmØ TIES spaced at 160mm O.C., 85mm at confined region
TIE BEAM | 250 X 350 | 3-20mmØ AT SUPPORT - 2-20mmØ AT MIDSPAN | 10mmØ TIES spaced at 130mm O.C.
GRID 2 | SIZE (b x dt mm) | STEEL REINFORCEMENT | SPACING OF STIRRUPS
3RD FLOOR | 280 X 400 | 4-20mmØ AT SUPPORT - 2-20mmØ AT MIDSPAN | 10mmØ TIES spaced at 150mm O.C., 85mm at confined region
2ND FLOOR | 280 X 400 | 4-20mmØ AT SUPPORT - 2-20mmØ AT MIDSPAN | 10mmØ TIES spaced at 150mm O.C., 85mm at confined region
TIE BEAM | 250 X 350 | 3-20mmØ AT SUPPORT - 2-20mmØ AT MIDSPAN | 10mmØ TIES spaced at 130mm O.C.
GRID 3 | SIZE (b x dt mm) | STEEL REINFORCEMENT | SPACING OF STIRRUPS
3RD FLOOR | 280 X 400 | 4-20mmØ AT SUPPORT - 2-20mmØ AT MIDSPAN | 10mmØ TIES spaced at 160mm O.C., 85mm at confined region
2ND FLOOR | 280 X 400 | 4-20mmØ AT SUPPORT - 2-20mmØ AT MIDSPAN | 10mmØ TIES spaced at 160mm O.C., 85mm at confined region
TIE BEAM | 250 X 350 | 3-20mmØ AT SUPPORT - 2-20mmØ AT MIDSPAN | 10mmØ TIES spaced at 130mm O.C.
COLUMN DESIGN SUMMARY
1ST FLOOR | SIZE (mm) | STEEL REQUIREMENT | SPACING OF LATERAL TIES
EXTERIOR COLUMN | 300 X 300 | 8-16 mmØ MAIN BARS | 10mmØ TIES spaced at 250 mm O.C.
INTERIOR COLUMN | 300 X 300 | 8-16 mmØ MAIN BARS | 10mmØ TIES spaced at 250 mm O.C.
2ND FLOOR | SIZE (mm) | STEEL REQUIREMENT | SPACING OF LATERAL TIES
EXTERIOR COLUMN | 300 X 300 | 8-16 mmØ MAIN BARS | 10mmØ TIES spaced at 250 mm O.C.
INTERIOR COLUMN | 300 X 300 | 8-16 mmØ MAIN BARS | 10mmØ TIES spaced at 250 mm O.C.

## TIES & STIRRUP EQ
MINIMUM REQUIREMENTS FOR SEISMIC-RESISTANT DETAILS | [7 empty] | MINIMUM REQUIREMENTS FOR SEISMIC-RESISTANT DETAILS
SPACING OF STIRRUPS AT GRID A,B,C,AND D | [7 empty] | SPACING OF TIES
AT CONFINED REGION |  | 2H = 800 mm |  |  | AT UNCONFINED REGION |  |  | CLEAR SPAN = |  | 2800 | mm |  |  | 300 mm
| Using | 10 | mmØ bar |  |  |  |  | CONFINED LENGTH:
| S= d/4 | = | 85 | mm | s=d/2 | 170 | mm | lo= Larger of C1 or C2= |  |  | 300 | mm
| S=6db | = | 120 | mm | [5 empty] | Ln/6= | 466.6667 | mm |  |  | 300 mm
| S=24 dbt | = | 240 | mm | [5 empty] | Lo= | 450 | mm |  |  | 10 mm
| S=300mm | = | 300 | mm | [10 empty] | 16 mm
|  | S= | 85 | mm | [6 empty] | use lo= | 470 | mm
USE S= 85mm AT CONFINED REGION AND USE S=170mm AT REST
AT CONFINED SECTION:
SPACING OF TIE BEAM STIRRUPS AT GRID A,B,C,AND D | [8 empty] | S ≤ 0.25 X ( smaller of C1 or C2 )= |  |  | 75 | mm
AT CONFINED REGION |  | 2H = 800 mm |  |  | AT UNCONFINED REGION | [5 empty] | S ≤ 6db= | 120 | mm
| Using | 10 | mmØ bar
| S= d/4 | = | 72.5 | mm | s=d/2 | 145 | mm | AT UNCONFINED REGION:
| S=6db | = | 120 | mm | S= | 140 | mm |  |  |  | S ≤ 6db= | 120 | mm
| S=24 dbt | = | 240 | mm | [6 empty] | S ≤ 150mm= | 150 | mm
| S=300mm | = | 300 | mm
|  | S= | 70 | mm |  |  |  | SUMMARY:
USE S= 70mm AT CONFINED REGION AND USE S=140mm AT REST | [8 empty] | Use lo = | 450 | mm
[9 empty] | Use S = | 75 | mm at confined region
SPACING OF STIRRUPS AT GRID 1 AND 3 | [8 empty] | Use S= | 120
AT CONFINED REGION |  | 2H = 800 mm |  |  | AT UNCONFINED REGION
| Using | 10 | mmØ bar
| S= d/4 | = | 85 | mm | s=d/2 | 160 | mm
| S=6db | = | 120 | mm
| S=24 dbt | = | 240 | mm
| S=300mm | = | 300 | mm
|  | S= | 85 | mm
USE S= 85mm AT CONFINED REGION AND USE S=160mm AT REST
SPACING OF STIRRUPS AT GRID 2
AT CONFINED REGION |  | 2H = 800 mm |  |  | AT UNCONFINED REGION
| Using | 10 | mmØ bar
| S= d/4 | = | 85 | mm | s=d/2 | 150 | mm
| S=6db | = | 120 | mm
| S=24 dbt | = | 240 | mm
| S=300mm | = | 300 | mm
|  | S= | 85 | mm
USE S= 85mm AT CONFINED REGION AND USE S=150mm AT REST
SPACING OF TIE BEAM STIRRUPS AT GRID 1,2, AND 3
AT CONFINED REGION |  | 2H = 800 mm |  |  | AT UNCONFINED REGION
| Using | 10 | mmØ bar
| S= d/4 | = | 100 | mm | s=d/2 | 145 | mm
| S=6db | = | 120 | mm | S= | 130 | mm
| S=24 dbt | = | 240 | mm
| S=300mm | = | 300 | mm
|  | S= | 100 | mm
USE S= 100mm AT CONFINED REGION AND USE S=130mm AT REST
Note on O14: asus:

## SCHEDULE
SCHEDULE OF BEAM
MARK | WIDTH(MM) | DEPTH (MM) | AT SUPPORT | AT MIDSPAN
B1 | 280 | 400 | 4-20MM RSB TOP BARS | 2-20MM TOP BARS
|  |  | 2-20MM RSB BOT BARS | 2-20MM RSB BOT BARS
B2 | 280 | 400 | 4-20MM RSB TOP BARS | 2-20MM TOP BARS
|  |  | 2-20MM RSB BOT BARS | 2-20MM RSB BOT BARS
B3 | 250 | 350 | 4-20MM RSB TOP BARS | 2-20MM TOP BARS
|  |  | 2-20MM RSB BOT BARS | 4-20MM RSB BOT BARS