## DO NOT DELETE (hidden)
GENERAL NOTES: |  |  | TAKE OFF - GIVES OFF WEIGHT OF MEMBER AND WEIGHT OF MEMBER AS LOAD FOR LOAD TRANSFER |  |  | indicates input value
fy used for main bars and temperature bars is the same |  |  | Weight = γ * volume
h is rounded up to nearest 10 |  |  | Weight to floor load = weight in KN / Area kung saan ipapatong
s is rounded down to nearest 5 |  |  | Weight to line load = weight in KN / Length kung saan ipapatong
SLAB THICKNESS |  |  | MOMENT COEFFICIENT
Support condition | denominator | thickness | Description | denominator | moment
Simply supported | 20 | h=(L/20)(fy factor) | Positive moment - end span - discontinuous end unrestrained | 11 | Mu=Wu(Ln)^2/11
One end continuos | 24 | h=(L/24)(fy factor) | Positive moment - end span - discontinuous end integral with support | 14 | Mu=Wu(Ln)^2/14
Both end continuous | 28 | h=(L/28)(fy factor) | Positive moment - interior span | 16 | Mu=Wu(Ln)^2/16
Cantilever | 10 | h=(L/10)(fy factor) | Negative moment - exterior face of first interior support (2 spans) | 9 | Mu=Wu(Lna)^2/19
|  |  | Negative moment - exterior face of first interior support (more than 2 spans) | 10 | Mu=Wu(Lna)^2/10
|  |  | Negative moment - other face of any interior support | 11 | Mu=Wu(Lna)^2/11
|  |  | Negative moment - interior face of exterior support intergral with beam support | 24 | Mu=Wu(Lna)^2/24
|  |  | Negative moment - interior face of exterior support intergral with beam column | 16 | Mu=Wu(Lna)^2/16
|  |  | Negative moment - cantilever support | 2 | Mu=Wu(Lna)^2/12
SUPPORT CONDITIONS
MOMENT COEFFICIENT
NSCP LOADING CRITERIA

## Sheet1 (hidden)
bat mo inunhide???!!!
if you received this file from anyone except someone named Precious, then please mag sori ka kay lord kasi you are stealing. or sa mama o if atheist ka
no fr, thanks for supporting my ms excel side project. ive lost interest in my course and I only get my motivation to continue from my side projects.
support my other side project:
https://youtube.com/@preexclamation
contact me at:
preciousmaryangelicavbarcena@gmail.com

## column_w eq
AXIALLY LOADED SHORT COLUMN DESIGN
COLUMN 1
Unsupported length, Lu | = | 2800 | mm
I. MATERIAL PROPERTIES
γconcrete | = | 24 | KN/m^3
f'c | = | 27.6 | MPa
fy | = | 415 | MPa
II. SECTION PROPERTIES
Clear cover | = | 40 | mm
Longitudnal bar diameter | = | 20 | mm
Stirrup diameter | = | 10 | mm
III. LOADINGS
Dead Load
Pn | = | 187.824 | kNm
Live Load
Pn | = | 31.554 | kNm
Seismic Load
Pn | = | 86.3 | kNm
IV. LOAD COMBINATION
LRFD load combinations |  | Pu
Pu = 1.4D |  | 262.9536 | kN
Pu = 1.2D+1.6L |  | 275.8752 | kN
Pu = 1.2D+1L+1E |  | 343.2428 | kN
Pu = 0.9D+1E |  | 255.3416 | kN
Governing load combination
Pu = 1.2D+1L+1E
Pu max | = | 343.2428 | kNm
V. COLUMN DESIGN (AXIALLY LOADED)
ρg | = | 0.02
DIMENSION
Ag = Pu/φ0.80[0.85f'c (1-ρg) + ρgfy ] , φ=0.65 | = | 21095.0921 | mm^2
b | = | 145.2415 | mm | say, b = h = | 300 | mm
LONGITUDINAL REINFORCEMENT
Ag provided = b^2 | = | 90000 | mm^2
As = ρg(Ag) | = | 1800 | mm^2
ndb | = | 5.7296 | mm^2 | say, ndb = | 6 | pcs
LATERAL REINFORCEMENT AT CONFINED REGION
Length of confined region
Largest column dimension | = | 300 | mm
Lu/6 | = | 466.6667 | mm
450mm | = | 450 | mm
Lo | = | 466.6667 | mm | say, Lo = | 470 | mm
Spacing of ties
1/4 smallest column dimension | = | 75 | mm
6db | = | 120 | mm
s | = | 75 | mm
LATERAL REINFORCEMENT AT UNCONFINED REGION
Spacing of ties
6db | = | 120 | mm
150mm | = | 150 | mm
s | = | 120 | mm
VI. DESIGN RESULTS
Length | = | 300 | mm
Width | = | 300 | mm
Confined Region
Longitudinal bars | = | 6 | pcs
Ties | = | 75 | mm OC
Unconfined Region
Longitudinal bars | = | 6 | pcs
Ties | = | 120 | mm OC
TAKE OFF (DO NOT PRINT)
Volume of column | = | 0.252 | m^3
Weight of column | = | 95.2381 | KN