## DO NOT DELETE (hidden)
GENERAL NOTES: |  |  | TAKE OFF - GIVES OFF WEIGHT OF MEMBER AND WEIGHT OF MEMBER AS LOAD FOR LOAD TRANSFER |  |  | indicates input value
fy used for main bars and temperature bars is the same |  |  | Weight = γ * volume
h is rounded up to nearest 10 |  |  | Weight to floor load = weight in KN / Area kung saan ipapatong
s is rounded down to nearest 5 |  |  | Weight to line load = weight in KN / Length kung saan ipapatong
SLAB THICKNESS |  |  | MOMENT COEFFICIENT
Support condition | denominator | thickness | Description | denominator | moment
Simply supported | 20 | h=(L/20)(fy factor) | Positive moment - end span - discontinuous end unrestrained | 11 | Mu=Wu(Ln)^2/11
One end continuos | 24 | h=(L/24)(fy factor) | Positive moment - end span - discontinuous end integral with support | 14 | Mu=Wu(Ln)^2/14
Both end continuous | 28 | h=(L/28)(fy factor) | Positive moment - interior span | 16 | Mu=Wu(Ln)^2/16
Cantilever | 10 | h=(L/10)(fy factor) | Negative moment - exterior face of first interior support (2 spans) | 9 | Mu=Wu(Lna)^2/19
|  |  | Negative moment - exterior face of first interior support (more than 2 spans) | 10 | Mu=Wu(Lna)^2/10
|  |  | Negative moment - other face of any interior support | 11 | Mu=Wu(Lna)^2/11
|  |  | Negative moment - interior face of exterior support intergral with beam support | 24 | Mu=Wu(Lna)^2/24
|  |  | Negative moment - interior face of exterior support intergral with beam column | 16 | Mu=Wu(Lna)^2/16
|  |  | Negative moment - cantilever support | 2 | Mu=Wu(Lna)^2/12
SUPPORT CONDITIONS
MOMENT COEFFICIENT
NSCP LOADING CRITERIA

## Sheet1 (hidden)
bat mo inunhide???!!!
if you received this file from anyone except someone named Precious, then please mag sori ka kay lord kasi you are stealing. or sa mama o if atheist ka
no fr, thanks for supporting my ms excel side project. ive lost interest in my course and I only get my motivation to continue from my side projects.
support my other side project:
https://youtube.com/@preexclamation
contact me at:
preciousmaryangelicavbarcena@gmail.com

## 1w slab
ONE WAY SLAB DESIGN
SLAB 1
Longer Side | = | 2500 | mm |  |  |  | VI. DESIGN OF SPACING (MOMENT COEFFICIENT METHOD)
Shorter Side | = | 2000 | mm |  |  |  | β = 0.85-[0.05(f'c-28)/7] | = | 0.85
L/S | = | 1.25 | mm |  |  |  | φ | = | 0.9
[7 empty] | ρmin = 1.4/fy | = | 0.0050725
I. MATERIAL PROPERTIES | [6 empty] | ρmax = 0.85f'cβ(3/8)/fy | = | 0.02032
γconcrete | = | 24 | KN/m^3
f'c | = | 20.7 | MPa |  |  |  | AT MIDSPAN
fy | = | 276 | MPa |  |  |  | Denominator | = | 14 |  | Positive moment - end span - discontinuous end integral with support
[7 empty] | Mu=Wu(Ln)^2/14 | = | 3.6022 | KNm
II. SECTION PROPERTIES | [6 empty] | Rn=Mu/φbd^2 | = | 0.73091 | KN
Clear cover | = | 20 | mm |  |  |  | ρ = (0.85f'c/fy){1-[1-((2Rn)/(0.85f'c))^(1/2)]} | = | 0.0027057 |  | therefore, use ρ = | 0.0027057
Main bar diameter | = | 12 | mm
Temperature bar diameter | = | 10 | mm |  |  |  | Main bars
[7 empty] | As = ρbd | = | 200.2183 | mm^2
SLAB DIMENSION | [6 empty] | S=3h | = | 300 | mm
Side parallel to main bars | = | Shorter Side |  | therefore, use L = | 2000 | mm | S=450 | = | 450 | mm
Clear span of Shorter Side, Ln | = | 1700 | mm |  |  |  | S=Abar(1000)/As | = | 564.87 | mm | therefore, use S = | 300 | mm
Clear span of Longer Side |  | 2200
Support condition | = | One end continuos |  | therefore, use n = | 24 |  | Temperature bars
fy factor = 0.4+(fy/700) if fy<420 otherwise, use 1 | = | 0.79429 |  |  |  |  | As=0.002bh | = | 200 | mm^2
h=(L/n)(fy factor) | = | 66.1905 | mm | say, h = | 100 | mm | S=5h | = | 500 | mm
d | = | 74 | mm |  |  |  | S=450 | = | 450 | mm
[7 empty] | S=Abar(1000)/As | = | 392.6991 | mm | therefore, use S = | 390 | mm
VOLUME
Slab volume | = | 0.5 | m^3 |  |  |  | AT SUPPORT
[7 empty] | Clear left adjacent span | = | 0 | mm
IV. LOADINGS | [6 empty] | Clear right adjacent span | = | 1700 | mm
Dead Load | [6 empty] | Average of adjacent clear spans, Lna | = | 850 | mm
Weight of slab | = | 3.2086 | KPa
Floor fills and finishes | = | 2.4 | kPa |  |  |  | Denominator | = | 24 |  | Negative moment - interior face of exterior support intergral with beam support
Ceilings, roof and wall covering | = | 2.3 | kPa |  |  |  | Mu=Wu(Lna)^2/24 | = | 0.52533 | KNm
Concrete masonry walls | = | 3.2 | kPa |  |  |  | Rn=Mu/φbd^2 | = | 0.10659 | KN
Frame walls and partitions | = | 0.9 | kPa |  |  |  | ρ = (0.85f'c/fy){1-[1-((2Rn)/(0.85f'c))^(1/2)]} | = | 0.00038738 |  | therefore, use ρ = | 0.00038738
=
Live Load | [6 empty] | Main bars
Floor live load | = | 1.9 | kPa |  |  |  | As = ρbd | = | 28.666 | mm^2
[7 empty] | S=3h | = | 300 | mm
V. LOAD COMBINATION | [6 empty] | S=450 | = | 450 | mm
LRFD load combinations | [6 empty] | S=Abar(1000)/As | = | 3945.3495 | mm | therefore, use S = | 300 | mm
Wu=1.4D | = | 16.812 | KN/m |  |  |  |  | =
Wu=1.2D+1.6L | = | 17.4503 | KN/m |  |  |  | Temperature bars
Governing Load Combination | [6 empty] | As=0.002bh | = | 200 | mm^2
Wu=1.2D+1.6L | = | 17.4503 | KN/m |  |  |  | S=5h | = | 500 | mm
[7 empty] | S=450 | = | 450 | mm
[7 empty] | S=Abar(1000)/As | = | 392.6991 | mm | therefore, use S = | 390 | mm
VI. DESIGN RESULTS
[7 empty] | Slab thickness | = | 100 | mm
[7 empty] | Support | =
[7 empty] | Main bars | = | 300 | mm OC
[7 empty] | Temperature bars | = | 390 | mm OC
[7 empty] | Midspan | =
[7 empty] | Main bars | = | 300 | mm OC
[7 empty] | Temperature bars | = | 390 | mm OC
TAKE OFF (DO NOT PRINT)
[7 empty] | Volume of slab | = | 0.5 | m^3
[7 empty] | Weight of slab | = | 12 | KN
EQUIVALENT UNIFORM LOAD
[7 empty] | Wslab along Clear span of Shorter Side, Ln | = | 7.0588 | KN/m
[7 empty] | Wslab along Clear span of Longer Side | = | 5.4545 | KN/m