## DO NOT DELETE (hidden)
GENERAL NOTES: |  |  | TAKE OFF - GIVES OFF WEIGHT OF MEMBER AND WEIGHT OF MEMBER AS LOAD FOR LOAD TRANSFER |  |  | indicates input value
fy used for main bars and temperature bars is the same |  |  | Weight = γ * volume
h is rounded up to nearest 10 |  |  | Weight to floor load = weight in KN / Area kung saan ipapatong
s is rounded down to nearest 5 |  |  | Weight to line load = weight in KN / Length kung saan ipapatong
SLAB THICKNESS |  |  | MOMENT COEFFICIENT
Support condition | denominator | thickness | Description | denominator | moment
Simply supported | 20 | h=(L/20)(fy factor) | Positive moment - end span - discontinuous end unrestrained | 11 | Mu=Wu(Ln)^2/11
One end continuos | 24 | h=(L/24)(fy factor) | Positive moment - end span - discontinuous end integral with support | 14 | Mu=Wu(Ln)^2/14
Both end continuous | 28 | h=(L/28)(fy factor) | Positive moment - interior span | 16 | Mu=Wu(Ln)^2/16
Cantilever | 10 | h=(L/10)(fy factor) | Negative moment - exterior face of first interior support (2 spans) | 9 | Mu=Wu(Lna)^2/19
|  |  | Negative moment - exterior face of first interior support (more than 2 spans) | 10 | Mu=Wu(Lna)^2/10
|  |  | Negative moment - other face of any interior support | 11 | Mu=Wu(Lna)^2/11
|  |  | Negative moment - interior face of exterior support intergral with beam support | 24 | Mu=Wu(Lna)^2/24
|  |  | Negative moment - interior face of exterior support intergral with beam column | 16 | Mu=Wu(Lna)^2/16
|  |  | Negative moment - cantilever support | 2 | Mu=Wu(Lna)^2/12
SUPPORT CONDITIONS
MOMENT COEFFICIENT
NSCP LOADING CRITERIA

## Sheet1 (hidden)
bat mo inunhide???!!!
if you received this file from anyone except someone named Precious, then please mag sori ka kay lord kasi you are stealing. or sa mama o if atheist ka
no fr, thanks for supporting my ms excel side project. ive lost interest in my course and I only get my motivation to continue from my side projects.
support my other side project:
https://youtube.com/@preexclamation
contact me at:
preciousmaryangelicavbarcena@gmail.com

## beam_w eq
SINGLY REINFORCED BEAM DESIGN
BEAM 1
Clear span | = | 4000 | mm
I. MATERIAL PROPERTIES
γconcrete | = | 24 | KN/m^3
f'c | = | 21 | MPa
fy | = | 276 | MPa
II. SECTION PROPERTIES
Clear cover | = | 40 | mm
Tension bar diameter | = | 20 | mm
Compression bar diameter | = | 20 | mm
Stirrup diameter | = | 10 | mm
III. LOADINGS
Dead Load
(+) Mn max | = | 17.71 | kNm
(-) Mn max | = | -26.88 | kNm
Live Load
(+) Mn max | = | 6.882 | kNm
(-) Mn max | = | -8.634 | kNm
Seismic Load
(+) Mn max | = | 0 | kNm
(-) Mn max | = | -21.81 | kNm
IV. LOAD COMBINATION
LRFD load combinations |  | +Mu | -Mu
Mu = 1.4D |  | 24.794 | -37.632 | 1.4D
Mu = 1.2D+1.6L |  | 32.2632 | -46.0704 | 1.2D+1.6L
Mu = 1.2D+1L+1E |  | 28.134 | -62.7 | 1.2D+1L+1E
Mu = 0.9D+1E |  | 15.939 | -46.002 | 0.9D+1E
Governing load combination
Mu = 1.2D+1L+1E
(+) Mu max | = | 32.2632 | kNm
(-) Mu max | = | 62.7 | kNm
V. BEAM DESIGN
β = 0.85-[0.05(f'c-28)/7] | = | 0.85
ρmin = 1.4/fy | = | 0.0050725
ρmax = 0.85f'cβ(3/7)/fy | = | 0.02356
ρ = 0.6ρmax | = | 0.014136
n = d/b = 1.75 to 2.0 | = | 1.5
Rn=ρfy[1-(0.59ρfy/f'c)] | = | 3.4738
DIMENSION
b = [Mu/(0.9Rn*n^2)]^1/3 | = | 207.3373 | mm | say, b= | 250 | mm
d = nb | = | 375 | mm
Y=ΣNnYn/Nt | = | 0 | mm
dt = d+y | = | 375 | mm
h=dt+cover+dstirrup+0.5db | = | 435 | mm | say, h= | 440 | mm
b/h= at least 0.3 | = | 0.56818 |  | b/h > 0.30 therefore, OKAY!
FLEXURE REINFORCEMENT AT JOINT FACE
For negative moment strength
Asreqd(srb)=ρbd | = | 1325.2378 | mm^2
ndb | = | 4.2184 | pcs | say, ndb= | 5 | pcs
For positive moment strength
ndb = at least 0.5 of negative | = | 2.1092 | pcs | say, ndb= | 3 | pcs
FLEXURE REINFORCEMENT AT ANY SECTION
For negative moment strength
ndb = at least 0.25 of max at joint | = | 2 | pcs | say, ndb= | 2 | pcs
For positive moment strength
ndb = at least 0.25 of max at joint | = | 2 | pcs | say, ndb= | 2 | pcs
SHEAR REINFORCEMENT AT FACE OF SUPPORT
Face of support = 2h | = | 880 | mm
Spacing of stirrups
d/4 | = | 93.75 | mm
6db | = | 120 | mm
150mm | = | 150 | mm
least governs, therefore | = | 93.75 | mm | say, s= | 90 | mm OC
SHEAR REINFORCEMENT AT ANY SECTION
Spacing of stirrups
d/2 | = | 187.5 | mm | say, s= | 185 | mm OC
VI. DESIGN RESULTS
Width | = | 250 | mm
Depth | = | 440 | mm OC
Support
Top bars | = | 5 | pcs
Bottom bars | = | 3 | pcs
Stirrups |  | 90 | mm
Midspan
Top bars | = | 2 | pcs
Bottom bars | = | 2 | pcs
Stirrups | = | 185 | mm OC
TAKE OFF (DO NOT PRINT)
Volume of beam | = | 0.44 | m^3
Weight of beam | = | 10.56 | KN
EQUIVALENT UNIFORM LOAD | =
Weight of beam along clear span | = | 0.00264 | KN/m