## DO NOT DELETE (hidden)
GENERAL NOTES: |  |  | TAKE OFF - GIVES OFF WEIGHT OF MEMBER AND WEIGHT OF MEMBER AS LOAD FOR LOAD TRANSFER |  |  | indicates input value
fy used for main bars and temperature bars is the same |  |  | Weight = γ * volume
h is rounded up to nearest 10 |  |  | Weight to floor load = weight in KN / Area kung saan ipapatong
s is rounded down to nearest 5 |  |  | Weight to line load = weight in KN / Length kung saan ipapatong
SLAB THICKNESS |  |  | MOMENT COEFFICIENT
Support condition | denominator | thickness | Description | denominator | moment
Simply supported | 20 | h=(L/20)(fy factor) | Positive moment - end span - discontinuous end unrestrained | 11 | Mu=Wu(Ln)^2/11
One end continuos | 24 | h=(L/24)(fy factor) | Positive moment - end span - discontinuous end integral with support | 14 | Mu=Wu(Ln)^2/14
Both end continuous | 28 | h=(L/28)(fy factor) | Positive moment - interior span | 16 | Mu=Wu(Ln)^2/16
Cantilever | 10 | h=(L/10)(fy factor) | Negative moment - exterior face of first interior support (2 spans) | 9 | Mu=Wu(Lna)^2/19
|  |  | Negative moment - exterior face of first interior support (more than 2 spans) | 10 | Mu=Wu(Lna)^2/10
|  |  | Negative moment - other face of any interior support | 11 | Mu=Wu(Lna)^2/11
|  |  | Negative moment - interior face of exterior support intergral with beam support | 24 | Mu=Wu(Lna)^2/24
|  |  | Negative moment - interior face of exterior support intergral with beam column | 16 | Mu=Wu(Lna)^2/16
|  |  | Negative moment - cantilever support | 2 | Mu=Wu(Lna)^2/12
SUPPORT CONDITIONS
MOMENT COEFFICIENT
NSCP LOADING CRITERIA

## stair
STAIRCASE DESIGN
STAIR 1
V. LOAD COMBINATION
LRFD load combinations
[7 empty] | Wu=1.4D | = | 19.8718 | KN/m
[7 empty] | Wu=1.2D+1.6L | = | 20.0729 | KN/m
Governing Load Combination
[7 empty] | Wu=1.2D+1.6L | = | 20.0729 | KN/m
VI. DESIGN OF SPACING
[7 empty] | β = 0.85-[0.05(f'c-28)/7] | = | 0.85
[7 empty] | φ | = | 0.9
[7 empty] | ρmin = 1.4/fy | = | 0.0050725
[7 empty] | ρmax = 0.85f'cβ(3/8)/fy | = | 0.02032
AT MIDSPAN
Hf | = | 1600 | mm |  |  |  | Mu=WuL^2/14 | = | 8.9611
L | = | 2500 | mm |  |  |  | Rn=Mu/φbd^2 | = | 1.8183 | KNm
Lland | = | 900 | mm |  |  |  | ρ = (0.85f'c/fy){1-[1-((2Rn)/(0.85f'c))^(1/2)]} | = | 0.0069688 |  | therefore, use ρ = | 0.0069688
Lf | = | 1600 | mm
Main bars
I. MATERIAL PROPERTIES | [6 empty] | As = ρbd | = | 515.6919 | mm^2
γconcrete | = | 24 | KN/m^3 |  |  |  | S=3h | = | 300 | mm
f'c | = | 20.7 | MPa |  |  |  | S=450 | = | 450 | mm
fy | = | 276 | MPa |  |  |  | S=Abar(1000)/As | = | 219.3118 | mm | therefore, use S = | 215 | mm
II. SECTION PROPERTIES | [6 empty] | Temperature bars
Clear cover | = | 20 | mm |  |  |  | As=0.002bh | = | 200 | mm^2
Main bar diameter | = | 12 | mm |  |  |  | S=5h | = | 500 | mm
Temperature bar diameter | = | 10 | mm |  |  |  | S=450 | = | 450 | mm
[7 empty] | S=Abar(1000)/As | = | 392.6991 | mm | therefore, use S = | 390 | mm
III. DESIGN OF DIMENSION
FLIGHT DIMENSION | [6 empty] | AT SUPPORT
Width | = | 1000 | mm |  |  |  | Mu=WuL^2/10 | = | 12.5456 | KNm
Steps | = | 10 | steps |  |  |  | Rn=Mu/φbd^2 | = | 2.5456 | KN
Riser | = | 160 | mm |  |  |  | ρ = (0.85f'c/fy){1-[1-((2Rn)/(0.85f'c))^(1/2)]} | = | 0.010009 |  | therefore, use ρ = | 0.010009
Tread | = | 160 | mm | SAFE! |  |  |  | =
Landing | = | 900 | mm | UNSAFE! |  |  | Main bars
[7 empty] | As = ρbd | = | 740.6488 | mm^2
SLAB DIMENSION | [6 empty] | S=3h | = | 300 | mm
fy factor = 0.4+(fy/700) if fy<415 otherwise, use 1 | = | 0.79429 |  |  |  |  | S=450 | = | 450 | mm
h=(L/20)(fy factor) | = | 99.2857 | mm | say, h = | 100 | mm | S=Abar(1000)/As | = | 152.7004 | mm | therefore, use S = | 150 | mm
d | = | 74 | mm |  |  |  |  | =
Temperature bars
VOLUME | [6 empty] | As=0.002bh | = | 200 | mm^2
Step volume | = | 0.128 | m^3 |  |  |  | S=5h | = | 500 | mm
Landing volume | = | 0.09 | m^3 |  |  |  | S=450 | = | 450 | mm
Slab volume | = | 0.22627 | m^3 |  |  |  | S=Abar(1000)/As | = | 392.6991 | mm | therefore, use S = | 390 | mm
IV. LOADINGS | [6 empty] | VI. DESIGN RESULTS
Dead Load | [6 empty] | Steps | = | 10 | steps
Weight of steps | = | 1.92 | kPa |  |  |  | Riser | = | 160 | mm
Weight of slab | = | 3.3941 | kPa |  |  |  | Tread | = | 160 | mm
Weight of landing | = | 2.4 | KN |  |  |  | Slab thickness | = | 100 | mm
Floor fills and finishes | = | 3.24 | kPa |  |  |  | Support | =
Ceilings, roof and wall covering | = | 3.24 | kPa |  |  |  | Main bars | = | 150 | mm OC
[7 empty] | Temperature bars | = | 390 | mm OC
Live Load | [6 empty] | Midspan | =
Floor live load | = | 1.9 | kPa |  |  |  | Main bars | = | 215 | mm OC
[7 empty] | Temperature bars | = | 390 | mm OC
TAKE OFF (DO NOT PRINT)
[7 empty] | Volume of staircase | = | 0.44427 | m^3
[7 empty] | Weight of staircase | = | 54.0207 | KN
EQUIVALENT UNIFORM LOAD
[7 empty] | Wstair along length | = | 21.6083 | KN/m
[7 empty] | Wstair along width | = | 54.0207 | KN/m

## Sheet1 (hidden)
bat mo inunhide???!!!
if you received this file from anyone except someone named Precious, then please mag sori ka kay lord kasi you are stealing. or sa mama o if atheist ka
no fr, thanks for supporting my ms excel side project. ive lost interest in my course and I only get my motivation to continue from my side projects.
support my other side project:
https://youtube.com/@preexclamation
contact me at:
preciousmaryangelicavbarcena@gmail.com